## API-SPEC-5L-Metric
Reference Code | Nominal Size (in) | Outer Diameter (m) | Wall Thickness (mm) | Inside Diameter (m)
API-SPEC-5L | 1/8" | 0.0103 | 1.7 | 0.0069 | insert into pipe_metrics (ref_code_id,nominal_size,outer_diameter,wall_thickness,unit_id) values (1,'1/8"',0.0103,1.7,1);
API-SPEC-5L | 1/8" | 0.0103 | 2.4 | 0.0055 | insert into pipe_metrics (ref_code_id,nominal_size,outer_diameter,wall_thickness,unit_id) values (1,'1/8"',0.0103,2.4,1);
API-SPEC-5L | 1/4" | 0.0137 | 2.2 | 0.0093 | insert into pipe_metrics (ref_code_id,nominal_size,outer_diameter,wall_thickness,unit_id) values (1,'1/4"',0.0137,2.2,1);
API-SPEC-5L | 1/4" | 0.0137 | 3 | 0.0077 | insert into pipe_metrics (ref_code_id,nominal_size,outer_diameter,wall_thickness,unit_id) values (1,'1/4"',0.0137,3,1);
API-SPEC-5L | 3/8" | 0.0171 | 2.3 | 0.0125 | insert into pipe_metrics (ref_code_id,nominal_size,outer_diameter,wall_thickness,unit_id) values (1,'3/8"',0.0171,2.3,1);
API-SPEC-5L | 3/8" | 0.0171 | 3.2 | 0.0107 | insert into pipe_metrics (ref_code_id,nominal_size,outer_diameter,wall_thickness,unit_id) values (1,'3/8"',0.0171,3.2,1);
API-SPEC-5L | 1/2" | 0.0213 | 2.8 | 0.0157 | insert into pipe_metrics (ref_code_id,nominal_size,outer_diameter,wall_thickness,unit_id) values (1,'1/2"',0.0213,2.8,1);
API-SPEC-5L | 1/2" | 0.0213 | 3.7 | 0.0139 | insert into pipe_metrics (ref_code_id,nominal_size,outer_diameter,wall_thickness,unit_id) values (1,'1/2"',0.0213,3.7,1);
API-SPEC-5L | 1/2" | 0.0213 | 7.5 | 0.0063 | insert into pipe_metrics (ref_code_id,nominal_size,outer_diameter,wall_thickness,unit_id) values (1,'1/2"',0.0213,7.5,1);
API-SPEC-5L | 3/4" | 0.0267 | 2.9 | 0.0209 | insert into pipe_metrics (ref_code_id,nominal_size,outer_diameter,wall_thickness,unit_id) values (1,'3/4"',0.0267,2.9,1);
API-SPEC-5L | 3/4" | 0.0267 | 3.9 | 0.0189 | insert into pipe_metrics (ref_code_id,nominal_size,outer_diameter,wall_thickness,unit_id) values (1,'3/4"',0.0267,3.9,1);
API-SPEC-5L | 3/4" | 0.0267 | 7.8 | 0.0111 | insert into pipe_metrics (ref_code_id,nominal_size,outer_diameter,wall_thickness,unit_id) values (1,'3/4"',0.0267,7.8,1);
API-SPEC-5L | 1" | 0.0334 | 3.4 | 0.0266 | insert into pipe_metrics (ref_code_id,nominal_size,outer_diameter,wall_thickness,unit_id) values (1,'1"',0.0334,3.4,1);
API-SPEC-5L | 1" | 0.0334 | 4.5 | 0.0244 | insert into pipe_metrics (ref_code_id,nominal_size,outer_diameter,wall_thickness,unit_id) values (1,'1"',0.0334,4.5,1);
API-SPEC-5L | 1" | 0.0334 | 9.1 | 0.0152 | insert into pipe_metrics (ref_code_id,nominal_size,outer_diameter,wall_thickness,unit_id) values (1,'1"',0.0334,9.1,1);
API-SPEC-5L | 1 1/4" | 0.0422 | 3.6 | 0.035 | insert into pipe_metrics (ref_code_id,nominal_size,outer_diameter,wall_thickness,unit_id) values (1,'1 1/4"',0.0422,3.6,1);
API-SPEC-5L | 1 1/4" | 0.0422 | 4.9 | 0.0324 | insert into pipe_metrics (ref_code_id,nominal_size,outer_diameter,wall_thickness,unit_id) values (1,'1 1/4"',0.0422,4.9,1);
API-SPEC-5L | 1 1/4" | 0.0422 | 9.7 | 0.0228 | insert into pipe_metrics (ref_code_id,nominal_size,outer_diameter,wall_thickness,unit_id) values (1,'1 1/4"',0.0422,9.7,1);
API-SPEC-5L | 1 1/2" | 0.0483 | 3.7 | 0.0409 | insert into pipe_metrics (ref_code_id,nominal_size,outer_diameter,wall_thickness,unit_id) values (1,'1 1/2"',0.0483,3.7,1);
API-SPEC-5L | 1 1/2" | 0.0483 | 5.1 | 0.0381 | insert into pipe_metrics (ref_code_id,nominal_size,outer_diameter,wall_thickness,unit_id) values (1,'1 1/2"',0.0483,5.1,1);
API-SPEC-5L | 1 1/2" | 0.0483 | 10.2 | 0.0279 | insert into pipe_metrics (ref_code_id,nominal_size,outer_diameter,wall_thickness,unit_id) values (1,'1 1/2"',0.0483,10.2,1);
API-SPEC-5L | 2 3/8" | 0.0603 | 2.1 | 0.0561 | insert into pipe_metrics (ref_code_id,nominal_size,outer_diameter,wall_thickness,unit_id) values (1,'2 3/8"',0.0603,2.1,1);
API-SPEC-5L | 2 3/8" | 0.0603 | 2.8 | 0.0547 | insert into pipe_metrics (ref_code_id,nominal_size,outer_diameter,wall_thickness,unit_id) values (1,'2 3/8"',0.0603,2.8,1);
API-SPEC-5L | 2 3/8" | 0.0603 | 3.2 | 0.0539 | insert into pipe_metrics (ref_code_id,nominal_size,outer_diameter,wall_thickness,unit_id) values (1,'2 3/8"',0.0603,3.2,1);
API-SPEC-5L | 2 3/8" | 0.0603 | 3.6 | 0.0531 | insert into pipe_metrics (ref_code_id,nominal_size,outer_diameter,wall_thickness,unit_id) values (1,'2 3/8"',0.0603,3.6,1);
API-SPEC-5L | 2 3/8" | 0.0603 | 3.9 | 0.0525 | insert into pipe_metrics (ref_code_id,nominal_size,outer_diameter,wall_thickness,unit_id) values (1,'2 3/8"',0.0603,3.9,1);
API-SPEC-5L | 2 3/8" | 0.0603 | 4.4 | 0.0515 | insert into pipe_metrics (ref_code_id,nominal_size,outer_diameter,wall_thickness,unit_id) values (1,'2 3/8"',0.0603,4.4,1);
API-SPEC-5L | 2 3/8" | 0.0603 | 4.8 | 0.0507 | insert into pipe_metrics (ref_code_id,nominal_size,outer_diameter,wall_thickness,unit_id) values (1,'2 3/8"',0.0603,4.8,1);
API-SPEC-5L | 2 3/8" | 0.0603 | 5.5 | 0.0493 | insert into pipe_metrics (ref_code_id,nominal_size,outer_diameter,wall_thickness,unit_id) values (1,'2 3/8"',0.0603,5.5,1);
API-SPEC-5L | 2 3/8" | 0.0603 | 6.4 | 0.0475 | insert into pipe_metrics (ref_code_id,nominal_size,outer_diameter,wall_thickness,unit_id) values (1,'2 3/8"',0.0603,6.4,1);
API-SPEC-5L | 2 3/8" | 0.0603 | 7.1 | 0.0461 | insert into pipe_metrics (ref_code_id,nominal_size,outer_diameter,wall_thickness,unit_id) values (1,'2 3/8"',0.0603,7.1,1);
API-SPEC-5L | 2 3/8" | 0.0603 | 11.1 | 0.0381 | insert into pipe_metrics (ref_code_id,nominal_size,outer_diameter,wall_thickness,unit_id) values (1,'2 3/8"',0.0603,11.1,1);
API-SPEC-5L | 2 7/8" | 0.073 | 2.1 | 0.0688 | insert into pipe_metrics (ref_code_id,nominal_size,outer_diameter,wall_thickness,unit_id) values (1,'2 7/8"',0.073,2.1,1);
API-SPEC-5L | 2 7/8" | 0.073 | 2.8 | 0.0674 | insert into pipe_metrics (ref_code_id,nominal_size,outer_diameter,wall_thickness,unit_id) values (1,'2 7/8"',0.073,2.8,1);
API-SPEC-5L | 2 7/8" | 0.073 | 3.2 | 0.0666 | insert into pipe_metrics (ref_code_id,nominal_size,outer_diameter,wall_thickness,unit_id) values (1,'2 7/8"',0.073,3.2,1);
API-SPEC-5L | 2 7/8" | 0.073 | 3.6 | 0.0658 | insert into pipe_metrics (ref_code_id,nominal_size,outer_diameter,wall_thickness,unit_id) values (1,'2 7/8"',0.073,3.6,1);
API-SPEC-5L | 2 7/8" | 0.073 | 4 | 0.065 | insert into pipe_metrics (ref_code_id,nominal_size,outer_diameter,wall_thickness,unit_id) values (1,'2 7/8"',0.073,4,1);
API-SPEC-5L | 2 7/8" | 0.073 | 4.4 | 0.0642 | insert into pipe_metrics (ref_code_id,nominal_size,outer_diameter,wall_thickness,unit_id) values (1,'2 7/8"',0.073,4.4,1);
API-SPEC-5L | 2 7/8" | 0.073 | 4.8 | 0.0634 | insert into pipe_metrics (ref_code_id,nominal_size,outer_diameter,wall_thickness,unit_id) values (1,'2 7/8"',0.073,4.8,1);
API-SPEC-5L | 2 7/8" | 0.073 | 5.2 | 0.0626 | insert into pipe_metrics (ref_code_id,nominal_size,outer_diameter,wall_thickness,unit_id) values (1,'2 7/8"',0.073,5.2,1);
API-SPEC-5L | 2 7/8" | 0.073 | 5.5 | 0.062 | insert into pipe_metrics (ref_code_id,nominal_size,outer_diameter,wall_thickness,unit_id) values (1,'2 7/8"',0.073,5.5,1);
API-SPEC-5L | 2 7/8" | 0.073 | 6.4 | 0.0602 | insert into pipe_metrics (ref_code_id,nominal_size,outer_diameter,wall_thickness,unit_id) values (1,'2 7/8"',0.073,6.4,1);
API-SPEC-5L | 2 7/8" | 0.073 | 7 | 0.059 | insert into pipe_metrics (ref_code_id,nominal_size,outer_diameter,wall_thickness,unit_id) values (1,'2 7/8"',0.073,7,1);
API-SPEC-5L | 2 7/8" | 0.073 | 14 | 0.045 | insert into pipe_metrics (ref_code_id,nominal_size,outer_diameter,wall_thickness,unit_id) values (1,'2 7/8"',0.073,14,1);
API-SPEC-5L | 3 1/2" | 0.0889 | 2.1 | 0.0847 | insert into pipe_metrics (ref_code_id,nominal_size,outer_diameter,wall_thickness,unit_id) values (1,'3 1/2"',0.0889,2.1,1);
API-SPEC-5L | 3 1/2" | 0.0889 | 2.8 | 0.0833 | insert into pipe_metrics (ref_code_id,nominal_size,outer_diameter,wall_thickness,unit_id) values (1,'3 1/2"',0.0889,2.8,1);
API-SPEC-5L | 3 1/2" | 0.0889 | 3.2 | 0.0825 | insert into pipe_metrics (ref_code_id,nominal_size,outer_diameter,wall_thickness,unit_id) values (1,'3 1/2"',0.0889,3.2,1);
API-SPEC-5L | 3 1/2" | 0.0889 | 3.6 | 0.0817 | insert into pipe_metrics (ref_code_id,nominal_size,outer_diameter,wall_thickness,unit_id) values (1,'3 1/2"',0.0889,3.6,1);
API-SPEC-5L | 3 1/2" | 0.0889 | 4 | 0.0809 | insert into pipe_metrics (ref_code_id,nominal_size,outer_diameter,wall_thickness,unit_id) values (1,'3 1/2"',0.0889,4,1);
API-SPEC-5L | 3 1/2" | 0.0889 | 4.4 | 0.0801 | insert into pipe_metrics (ref_code_id,nominal_size,outer_diameter,wall_thickness,unit_id) values (1,'3 1/2"',0.0889,4.4,1);
API-SPEC-5L | 3 1/2" | 0.0889 | 4.8 | 0.0793 | insert into pipe_metrics (ref_code_id,nominal_size,outer_diameter,wall_thickness,unit_id) values (1,'3 1/2"',0.0889,4.8,1);
API-SPEC-5L | 3 1/2" | 0.0889 | 5.5 | 0.0779 | insert into pipe_metrics (ref_code_id,nominal_size,outer_diameter,wall_thickness,unit_id) values (1,'3 1/2"',0.0889,5.5,1);
API-SPEC-5L | 3 1/2" | 0.0889 | 6.4 | 0.0761 | insert into pipe_metrics (ref_code_id,nominal_size,outer_diameter,wall_thickness,unit_id) values (1,'3 1/2"',0.0889,6.4,1);
API-SPEC-5L | 3 1/2" | 0.0889 | 7.1 | 0.0747 | insert into pipe_metrics (ref_code_id,nominal_size,outer_diameter,wall_thickness,unit_id) values (1,'3 1/2"',0.0889,7.1,1);
API-SPEC-5L | 3 1/2" | 0.0889 | 7.6 | 0.0737 | insert into pipe_metrics (ref_code_id,nominal_size,outer_diameter,wall_thickness,unit_id) values (1,'3 1/2"',0.0889,7.6,1);
API-SPEC-5L | 3 1/2" | 0.0889 | 15.2 | 0.0585 | insert into pipe_metrics (ref_code_id,nominal_size,outer_diameter,wall_thickness,unit_id) values (1,'3 1/2"',0.0889,15.2,1);
API-SPEC-5L | 4" | 0.1016 | 2.1 | 0.0974 | insert into pipe_metrics (ref_code_id,nominal_size,outer_diameter,wall_thickness,unit_id) values (1,'4"',0.1016,2.1,1);
API-SPEC-5L | 4" | 0.1016 | 2.8 | 0.096 | insert into pipe_metrics (ref_code_id,nominal_size,outer_diameter,wall_thickness,unit_id) values (1,'4"',0.1016,2.8,1);
API-SPEC-5L | 4" | 0.1016 | 3.2 | 0.0952 | insert into pipe_metrics (ref_code_id,nominal_size,outer_diameter,wall_thickness,unit_id) values (1,'4"',0.1016,3.2,1);
API-SPEC-5L | 4" | 0.1016 | 3.6 | 0.0944 | insert into pipe_metrics (ref_code_id,nominal_size,outer_diameter,wall_thickness,unit_id) values (1,'4"',0.1016,3.6,1);
API-SPEC-5L | 4" | 0.1016 | 4 | 0.0936 | insert into pipe_metrics (ref_code_id,nominal_size,outer_diameter,wall_thickness,unit_id) values (1,'4"',0.1016,4,1);
API-SPEC-5L | 4" | 0.1016 | 4.4 | 0.0928 | insert into pipe_metrics (ref_code_id,nominal_size,outer_diameter,wall_thickness,unit_id) values (1,'4"',0.1016,4.4,1);
API-SPEC-5L | 4" | 0.1016 | 4.8 | 0.092 | insert into pipe_metrics (ref_code_id,nominal_size,outer_diameter,wall_thickness,unit_id) values (1,'4"',0.1016,4.8,1);
API-SPEC-5L | 4" | 0.1016 | 5.7 | 0.0902 | insert into pipe_metrics (ref_code_id,nominal_size,outer_diameter,wall_thickness,unit_id) values (1,'4"',0.1016,5.7,1);
API-SPEC-5L | 4" | 0.1016 | 6.4 | 0.0888 | insert into pipe_metrics (ref_code_id,nominal_size,outer_diameter,wall_thickness,unit_id) values (1,'4"',0.1016,6.4,1);
API-SPEC-5L | 4" | 0.1016 | 7.1 | 0.0874 | insert into pipe_metrics (ref_code_id,nominal_size,outer_diameter,wall_thickness,unit_id) values (1,'4"',0.1016,7.1,1);
API-SPEC-5L | 4" | 0.1016 | 8.1 | 0.0854 | insert into pipe_metrics (ref_code_id,nominal_size,outer_diameter,wall_thickness,unit_id) values (1,'4"',0.1016,8.1,1);
API-SPEC-5L | 4 1/2" | 0.1143 | 2.1 | 0.1101 | insert into pipe_metrics (ref_code_id,nominal_size,outer_diameter,wall_thickness,unit_id) values (1,'4 1/2"',0.1143,2.1,1);
API-SPEC-5L | 4 1/2" | 0.1143 | 3.2 | 0.1079 | insert into pipe_metrics (ref_code_id,nominal_size,outer_diameter,wall_thickness,unit_id) values (1,'4 1/2"',0.1143,3.2,1);
API-SPEC-5L | 4 1/2" | 0.1143 | 3.6 | 0.1071 | insert into pipe_metrics (ref_code_id,nominal_size,outer_diameter,wall_thickness,unit_id) values (1,'4 1/2"',0.1143,3.6,1);
API-SPEC-5L | 4 1/2" | 0.1143 | 4 | 0.1063 | insert into pipe_metrics (ref_code_id,nominal_size,outer_diameter,wall_thickness,unit_id) values (1,'4 1/2"',0.1143,4,1);
API-SPEC-5L | 4 1/2" | 0.1143 | 4.4 | 0.1055 | insert into pipe_metrics (ref_code_id,nominal_size,outer_diameter,wall_thickness,unit_id) values (1,'4 1/2"',0.1143,4.4,1);
API-SPEC-5L | 4 1/2" | 0.1143 | 4.8 | 0.1047 | insert into pipe_metrics (ref_code_id,nominal_size,outer_diameter,wall_thickness,unit_id) values (1,'4 1/2"',0.1143,4.8,1);
API-SPEC-5L | 4 1/2" | 0.1143 | 5.2 | 0.1039 | insert into pipe_metrics (ref_code_id,nominal_size,outer_diameter,wall_thickness,unit_id) values (1,'4 1/2"',0.1143,5.2,1);
API-SPEC-5L | 4 1/2" | 0.1143 | 5.6 | 0.1031 | insert into pipe_metrics (ref_code_id,nominal_size,outer_diameter,wall_thickness,unit_id) values (1,'4 1/2"',0.1143,5.6,1);
API-SPEC-5L | 4 1/2" | 0.1143 | 6 | 0.1023 | insert into pipe_metrics (ref_code_id,nominal_size,outer_diameter,wall_thickness,unit_id) values (1,'4 1/2"',0.1143,6,1);
API-SPEC-5L | 4 1/2" | 0.1143 | 6.4 | 0.1015 | insert into pipe_metrics (ref_code_id,nominal_size,outer_diameter,wall_thickness,unit_id) values (1,'4 1/2"',0.1143,6.4,1);
API-SPEC-5L | 4 1/2" | 0.1143 | 7.1 | 0.1001 | insert into pipe_metrics (ref_code_id,nominal_size,outer_diameter,wall_thickness,unit_id) values (1,'4 1/2"',0.1143,7.1,1);
API-SPEC-5L | 4 1/2" | 0.1143 | 7.9 | 0.0985 | insert into pipe_metrics (ref_code_id,nominal_size,outer_diameter,wall_thickness,unit_id) values (1,'4 1/2"',0.1143,7.9,1);
API-SPEC-5L | 4 1/2" | 0.1143 | 8.6 | 0.0971 | insert into pipe_metrics (ref_code_id,nominal_size,outer_diameter,wall_thickness,unit_id) values (1,'4 1/2"',0.1143,8.6,1);
API-SPEC-5L | 4 1/2" | 0.1143 | 11.1 | 0.0921 | insert into pipe_metrics (ref_code_id,nominal_size,outer_diameter,wall_thickness,unit_id) values (1,'4 1/2"',0.1143,11.1,1);
API-SPEC-5L | 4 1/2" | 0.1143 | 13.5 | 0.0873 | insert into pipe_metrics (ref_code_id,nominal_size,outer_diameter,wall_thickness,unit_id) values (1,'4 1/2"',0.1143,13.5,1);
API-SPEC-5L | 4 1/2" | 0.1143 | 17.1 | 0.0801 | insert into pipe_metrics (ref_code_id,nominal_size,outer_diameter,wall_thickness,unit_id) values (1,'4 1/2"',0.1143,17.1,1);
API-SPEC-5L | 5 9/16" | 0.1413 | 2.1 | 0.1371 | insert into pipe_metrics (ref_code_id,nominal_size,outer_diameter,wall_thickness,unit_id) values (1,'5 9/16"',0.1413,2.1,1);
API-SPEC-5L | 5 9/16" | 0.1413 | 3.2 | 0.1349 | insert into pipe_metrics (ref_code_id,nominal_size,outer_diameter,wall_thickness,unit_id) values (1,'5 9/16"',0.1413,3.2,1);
API-SPEC-5L | 5 9/16" | 0.1413 | 4 | 0.1333 | insert into pipe_metrics (ref_code_id,nominal_size,outer_diameter,wall_thickness,unit_id) values (1,'5 9/16"',0.1413,4,1);
API-SPEC-5L | 5 9/16" | 0.1413 | 4.8 | 0.1317 | insert into pipe_metrics (ref_code_id,nominal_size,outer_diameter,wall_thickness,unit_id) values (1,'5 9/16"',0.1413,4.8,1);
API-SPEC-5L | 5 9/16" | 0.1413 | 5.6 | 0.1301 | insert into pipe_metrics (ref_code_id,nominal_size,outer_diameter,wall_thickness,unit_id) values (1,'5 9/16"',0.1413,5.6,1);
API-SPEC-5L | 5 9/16" | 0.1413 | 6.6 | 0.1281 | insert into pipe_metrics (ref_code_id,nominal_size,outer_diameter,wall_thickness,unit_id) values (1,'5 9/16"',0.1413,6.6,1);
API-SPEC-5L | 5 9/16" | 0.1413 | 7.1 | 0.1271 | insert into pipe_metrics (ref_code_id,nominal_size,outer_diameter,wall_thickness,unit_id) values (1,'5 9/16"',0.1413,7.1,1);
API-SPEC-5L | 5 9/16" | 0.1413 | 7.9 | 0.1255 | insert into pipe_metrics (ref_code_id,nominal_size,outer_diameter,wall_thickness,unit_id) values (1,'5 9/16"',0.1413,7.9,1);
API-SPEC-5L | 5 9/16" | 0.1413 | 8.7 | 0.1239 | insert into pipe_metrics (ref_code_id,nominal_size,outer_diameter,wall_thickness,unit_id) values (1,'5 9/16"',0.1413,8.7,1);
API-SPEC-5L | 5 9/16" | 0.1413 | 9.5 | 0.1223 | insert into pipe_metrics (ref_code_id,nominal_size,outer_diameter,wall_thickness,unit_id) values (1,'5 9/16"',0.1413,9.5,1);
API-SPEC-5L | 5 9/16" | 0.1413 | 12.7 | 0.1159 | insert into pipe_metrics (ref_code_id,nominal_size,outer_diameter,wall_thickness,unit_id) values (1,'5 9/16"',0.1413,12.7,1);
API-SPEC-5L | 5 9/16" | 0.1413 | 15.9 | 0.1095 | insert into pipe_metrics (ref_code_id,nominal_size,outer_diameter,wall_thickness,unit_id) values (1,'5 9/16"',0.1413,15.9,1);
API-SPEC-5L | 5 9/16" | 0.1413 | 19.1 | 0.1031 | insert into pipe_metrics (ref_code_id,nominal_size,outer_diameter,wall_thickness,unit_id) values (1,'5 9/16"',0.1413,19.1,1);
API-SPEC-5L | 6 5/8" | 0.1683 | 2.1 | 0.1641 | insert into pipe_metrics (ref_code_id,nominal_size,outer_diameter,wall_thickness,unit_id) values (1,'6 5/8"',0.1683,2.1,1);
API-SPEC-5L | 6 5/8" | 0.1683 | 2.8 | 0.1627 | insert into pipe_metrics (ref_code_id,nominal_size,outer_diameter,wall_thickness,unit_id) values (1,'6 5/8"',0.1683,2.8,1);
API-SPEC-5L | 6 5/8" | 0.1683 | 3.2 | 0.1619 | insert into pipe_metrics (ref_code_id,nominal_size,outer_diameter,wall_thickness,unit_id) values (1,'6 5/8"',0.1683,3.2,1);
API-SPEC-5L | 6 5/8" | 0.1683 | 3.6 | 0.1611 | insert into pipe_metrics (ref_code_id,nominal_size,outer_diameter,wall_thickness,unit_id) values (1,'6 5/8"',0.1683,3.6,1);
API-SPEC-5L | 6 5/8" | 0.1683 | 4 | 0.1603 | insert into pipe_metrics (ref_code_id,nominal_size,outer_diameter,wall_thickness,unit_id) values (1,'6 5/8"',0.1683,4,1);
API-SPEC-5L | 6 5/8" | 0.1683 | 4.4 | 0.1595 | insert into pipe_metrics (ref_code_id,nominal_size,outer_diameter,wall_thickness,unit_id) values (1,'6 5/8"',0.1683,4.4,1);
API-SPEC-5L | 6 5/8" | 0.1683 | 4.8 | 0.1587 | insert into pipe_metrics (ref_code_id,nominal_size,outer_diameter,wall_thickness,unit_id) values (1,'6 5/8"',0.1683,4.8,1);
API-SPEC-5L | 6 5/8" | 0.1683 | 5.2 | 0.1579 | insert into pipe_metrics (ref_code_id,nominal_size,outer_diameter,wall_thickness,unit_id) values (1,'6 5/8"',0.1683,5.2,1);
API-SPEC-5L | 6 5/8" | 0.1683 | 5.6 | 0.1571 | insert into pipe_metrics (ref_code_id,nominal_size,outer_diameter,wall_thickness,unit_id) values (1,'6 5/8"',0.1683,5.6,1);
API-SPEC-5L | 6 5/8" | 0.1683 | 6.4 | 0.1555 | insert into pipe_metrics (ref_code_id,nominal_size,outer_diameter,wall_thickness,unit_id) values (1,'6 5/8"',0.1683,6.4,1);
API-SPEC-5L | 6 5/8" | 0.1683 | 7.1 | 0.1541 | insert into pipe_metrics (ref_code_id,nominal_size,outer_diameter,wall_thickness,unit_id) values (1,'6 5/8"',0.1683,7.1,1);
API-SPEC-5L | 6 5/8" | 0.1683 | 7.9 | 0.1525 | insert into pipe_metrics (ref_code_id,nominal_size,outer_diameter,wall_thickness,unit_id) values (1,'6 5/8"',0.1683,7.9,1);
API-SPEC-5L | 6 5/8" | 0.1683 | 8.7 | 0.1509 | insert into pipe_metrics (ref_code_id,nominal_size,outer_diameter,wall_thickness,unit_id) values (1,'6 5/8"',0.1683,8.7,1);
API-SPEC-5L | 6 5/8" | 0.1683 | 9.5 | 0.1493 | insert into pipe_metrics (ref_code_id,nominal_size,outer_diameter,wall_thickness,unit_id) values (1,'6 5/8"',0.1683,9.5,1);
API-SPEC-5L | 6 5/8" | 0.1683 | 11 | 0.1463 | insert into pipe_metrics (ref_code_id,nominal_size,outer_diameter,wall_thickness,unit_id) values (1,'6 5/8"',0.1683,11,1);
API-SPEC-5L | 6 5/8" | 0.1683 | 12.7 | 0.1429 | insert into pipe_metrics (ref_code_id,nominal_size,outer_diameter,wall_thickness,unit_id) values (1,'6 5/8"',0.1683,12.7,1);
API-SPEC-5L | 6 5/8" | 0.1683 | 14.3 | 0.1397 | insert into pipe_metrics (ref_code_id,nominal_size,outer_diameter,wall_thickness,unit_id) values (1,'6 5/8"',0.1683,14.3,1);
API-SPEC-5L | 6 5/8" | 0.1683 | 15.9 | 0.1365 | insert into pipe_metrics (ref_code_id,nominal_size,outer_diameter,wall_thickness,unit_id) values (1,'6 5/8"',0.1683,15.9,1);
API-SPEC-5L | 6 5/8" | 0.1683 | 18.3 | 0.1317 | insert into pipe_metrics (ref_code_id,nominal_size,outer_diameter,wall_thickness,unit_id) values (1,'6 5/8"',0.1683,18.3,1);
API-SPEC-5L | 6 5/8" | 0.1683 | 19.1 | 0.1301 | insert into pipe_metrics (ref_code_id,nominal_size,outer_diameter,wall_thickness,unit_id) values (1,'6 5/8"',0.1683,19.1,1);
API-SPEC-5L | 6 5/8" | 0.1683 | 22.2 | 0.1239 | insert into pipe_metrics (ref_code_id,nominal_size,outer_diameter,wall_thickness,unit_id) values (1,'6 5/8"',0.1683,22.2,1);
API-SPEC-5L | 8 5/8" | 0.2191 | 3.2 | 0.2127 | insert into pipe_metrics (ref_code_id,nominal_size,outer_diameter,wall_thickness,unit_id) values (1,'8 5/8"',0.2191,3.2,1);
API-SPEC-5L | 8 5/8" | 0.2191 | 4 | 0.2111 | insert into pipe_metrics (ref_code_id,nominal_size,outer_diameter,wall_thickness,unit_id) values (1,'8 5/8"',0.2191,4,1);
API-SPEC-5L | 8 5/8" | 0.2191 | 4.8 | 0.2095 | insert into pipe_metrics (ref_code_id,nominal_size,outer_diameter,wall_thickness,unit_id) values (1,'8 5/8"',0.2191,4.8,1);
API-SPEC-5L | 8 5/8" | 0.2191 | 5.2 | 0.2087 | insert into pipe_metrics (ref_code_id,nominal_size,outer_diameter,wall_thickness,unit_id) values (1,'8 5/8"',0.2191,5.2,1);
API-SPEC-5L | 8 5/8" | 0.2191 | 5.6 | 0.2079 | insert into pipe_metrics (ref_code_id,nominal_size,outer_diameter,wall_thickness,unit_id) values (1,'8 5/8"',0.2191,5.6,1);
API-SPEC-5L | 8 5/8" | 0.2191 | 6.4 | 0.2063 | insert into pipe_metrics (ref_code_id,nominal_size,outer_diameter,wall_thickness,unit_id) values (1,'8 5/8"',0.2191,6.4,1);
API-SPEC-5L | 8 5/8" | 0.2191 | 7 | 0.2051 | insert into pipe_metrics (ref_code_id,nominal_size,outer_diameter,wall_thickness,unit_id) values (1,'8 5/8"',0.2191,7,1);
API-SPEC-5L | 8 5/8" | 0.2191 | 7.9 | 0.2033 | insert into pipe_metrics (ref_code_id,nominal_size,outer_diameter,wall_thickness,unit_id) values (1,'8 5/8"',0.2191,7.9,1);
API-SPEC-5L | 8 5/8" | 0.2191 | 8.2 | 0.2027 | insert into pipe_metrics (ref_code_id,nominal_size,outer_diameter,wall_thickness,unit_id) values (1,'8 5/8"',0.2191,8.2,1);
API-SPEC-5L | 8 5/8" | 0.2191 | 8.7 | 0.2017 | insert into pipe_metrics (ref_code_id,nominal_size,outer_diameter,wall_thickness,unit_id) values (1,'8 5/8"',0.2191,8.7,1);
API-SPEC-5L | 8 5/8" | 0.2191 | 9.5 | 0.2001 | insert into pipe_metrics (ref_code_id,nominal_size,outer_diameter,wall_thickness,unit_id) values (1,'8 5/8"',0.2191,9.5,1);
API-SPEC-5L | 8 5/8" | 0.2191 | 11.1 | 0.1969 | insert into pipe_metrics (ref_code_id,nominal_size,outer_diameter,wall_thickness,unit_id) values (1,'8 5/8"',0.2191,11.1,1);
API-SPEC-5L | 8 5/8" | 0.2191 | 12.7 | 0.1937 | insert into pipe_metrics (ref_code_id,nominal_size,outer_diameter,wall_thickness,unit_id) values (1,'8 5/8"',0.2191,12.7,1);
API-SPEC-5L | 8 5/8" | 0.2191 | 14.3 | 0.1905 | insert into pipe_metrics (ref_code_id,nominal_size,outer_diameter,wall_thickness,unit_id) values (1,'8 5/8"',0.2191,14.3,1);
API-SPEC-5L | 8 5/8" | 0.2191 | 15.9 | 0.1873 | insert into pipe_metrics (ref_code_id,nominal_size,outer_diameter,wall_thickness,unit_id) values (1,'8 5/8"',0.2191,15.9,1);
API-SPEC-5L | 8 5/8" | 0.2191 | 18.3 | 0.1825 | insert into pipe_metrics (ref_code_id,nominal_size,outer_diameter,wall_thickness,unit_id) values (1,'8 5/8"',0.2191,18.3,1);
API-SPEC-5L | 8 5/8" | 0.2191 | 19.1 | 0.1809 | insert into pipe_metrics (ref_code_id,nominal_size,outer_diameter,wall_thickness,unit_id) values (1,'8 5/8"',0.2191,19.1,1);
API-SPEC-5L | 8 5/8" | 0.2191 | 20.6 | 0.1779 | insert into pipe_metrics (ref_code_id,nominal_size,outer_diameter,wall_thickness,unit_id) values (1,'8 5/8"',0.2191,20.6,1);
API-SPEC-5L | 8 5/8" | 0.2191 | 22.2 | 0.1747 | insert into pipe_metrics (ref_code_id,nominal_size,outer_diameter,wall_thickness,unit_id) values (1,'8 5/8"',0.2191,22.2,1);
API-SPEC-5L | 8 5/8" | 0.2191 | 25.4 | 0.1683 | insert into pipe_metrics (ref_code_id,nominal_size,outer_diameter,wall_thickness,unit_id) values (1,'8 5/8"',0.2191,25.4,1);
API-SPEC-5L | 10 3/4" | 0.2731 | 4 | 0.2651 | insert into pipe_metrics (ref_code_id,nominal_size,outer_diameter,wall_thickness,unit_id) values (1,'10 3/4"',0.2731,4,1);
API-SPEC-5L | 10 3/4" | 0.2731 | 4.8 | 0.2635 | insert into pipe_metrics (ref_code_id,nominal_size,outer_diameter,wall_thickness,unit_id) values (1,'10 3/4"',0.2731,4.8,1);
API-SPEC-5L | 10 3/4" | 0.2731 | 5.2 | 0.2627 | insert into pipe_metrics (ref_code_id,nominal_size,outer_diameter,wall_thickness,unit_id) values (1,'10 3/4"',0.2731,5.2,1);
API-SPEC-5L | 10 3/4" | 0.2731 | 5.6 | 0.2619 | insert into pipe_metrics (ref_code_id,nominal_size,outer_diameter,wall_thickness,unit_id) values (1,'10 3/4"',0.2731,5.6,1);
API-SPEC-5L | 10 3/4" | 0.2731 | 6.4 | 0.2603 | insert into pipe_metrics (ref_code_id,nominal_size,outer_diameter,wall_thickness,unit_id) values (1,'10 3/4"',0.2731,6.4,1);
API-SPEC-5L | 10 3/4" | 0.2731 | 7.1 | 0.2589 | insert into pipe_metrics (ref_code_id,nominal_size,outer_diameter,wall_thickness,unit_id) values (1,'10 3/4"',0.2731,7.1,1);
API-SPEC-5L | 10 3/4" | 0.2731 | 7.8 | 0.2575 | insert into pipe_metrics (ref_code_id,nominal_size,outer_diameter,wall_thickness,unit_id) values (1,'10 3/4"',0.2731,7.8,1);
API-SPEC-5L | 10 3/4" | 0.2731 | 8.7 | 0.2557 | insert into pipe_metrics (ref_code_id,nominal_size,outer_diameter,wall_thickness,unit_id) values (1,'10 3/4"',0.2731,8.7,1);
API-SPEC-5L | 10 3/4" | 0.2731 | 9.3 | 0.2545 | insert into pipe_metrics (ref_code_id,nominal_size,outer_diameter,wall_thickness,unit_id) values (1,'10 3/4"',0.2731,9.3,1);
API-SPEC-5L | 10 3/4" | 0.2731 | 11.1 | 0.2509 | insert into pipe_metrics (ref_code_id,nominal_size,outer_diameter,wall_thickness,unit_id) values (1,'10 3/4"',0.2731,11.1,1);
API-SPEC-5L | 10 3/4" | 0.2731 | 12.7 | 0.2477 | insert into pipe_metrics (ref_code_id,nominal_size,outer_diameter,wall_thickness,unit_id) values (1,'10 3/4"',0.2731,12.7,1);
API-SPEC-5L | 10 3/4" | 0.2731 | 14.3 | 0.2445 | insert into pipe_metrics (ref_code_id,nominal_size,outer_diameter,wall_thickness,unit_id) values (1,'10 3/4"',0.2731,14.3,1);
API-SPEC-5L | 10 3/4" | 0.2731 | 15.9 | 0.2413 | insert into pipe_metrics (ref_code_id,nominal_size,outer_diameter,wall_thickness,unit_id) values (1,'10 3/4"',0.2731,15.9,1);
API-SPEC-5L | 10 3/4" | 0.2731 | 18.3 | 0.2365 | insert into pipe_metrics (ref_code_id,nominal_size,outer_diameter,wall_thickness,unit_id) values (1,'10 3/4"',0.2731,18.3,1);
API-SPEC-5L | 10 3/4" | 0.2731 | 20.6 | 0.2319 | insert into pipe_metrics (ref_code_id,nominal_size,outer_diameter,wall_thickness,unit_id) values (1,'10 3/4"',0.2731,20.6,1);
API-SPEC-5L | 10 3/4" | 0.2731 | 22.2 | 0.2287 | insert into pipe_metrics (ref_code_id,nominal_size,outer_diameter,wall_thickness,unit_id) values (1,'10 3/4"',0.2731,22.2,1);
API-SPEC-5L | 10 3/4" | 0.2731 | 23.8 | 0.2255 | insert into pipe_metrics (ref_code_id,nominal_size,outer_diameter,wall_thickness,unit_id) values (1,'10 3/4"',0.2731,23.8,1);
API-SPEC-5L | 10 3/4" | 0.2731 | 25.4 | 0.2223 | insert into pipe_metrics (ref_code_id,nominal_size,outer_diameter,wall_thickness,unit_id) values (1,'10 3/4"',0.2731,25.4,1);
API-SPEC-5L | 10 3/4" | 0.2731 | 31.8 | 0.2095 | insert into pipe_metrics (ref_code_id,nominal_size,outer_diameter,wall_thickness,unit_id) values (1,'10 3/4"',0.2731,31.8,1);
API-SPEC-5L | 12 3/4" | 0.3239 | 4.4 | 0.3151 | insert into pipe_metrics (ref_code_id,nominal_size,outer_diameter,wall_thickness,unit_id) values (1,'12 3/4"',0.3239,4.4,1);
API-SPEC-5L | 12 3/4" | 0.3239 | 4.8 | 0.3143 | insert into pipe_metrics (ref_code_id,nominal_size,outer_diameter,wall_thickness,unit_id) values (1,'12 3/4"',0.3239,4.8,1);
API-SPEC-5L | 12 3/4" | 0.3239 | 5.2 | 0.3135 | insert into pipe_metrics (ref_code_id,nominal_size,outer_diameter,wall_thickness,unit_id) values (1,'12 3/4"',0.3239,5.2,1);
API-SPEC-5L | 12 3/4" | 0.3239 | 5.6 | 0.3127 | insert into pipe_metrics (ref_code_id,nominal_size,outer_diameter,wall_thickness,unit_id) values (1,'12 3/4"',0.3239,5.6,1);
API-SPEC-5L | 12 3/4" | 0.3239 | 6.4 | 0.3111 | insert into pipe_metrics (ref_code_id,nominal_size,outer_diameter,wall_thickness,unit_id) values (1,'12 3/4"',0.3239,6.4,1);
API-SPEC-5L | 12 3/4" | 0.3239 | 7.1 | 0.3097 | insert into pipe_metrics (ref_code_id,nominal_size,outer_diameter,wall_thickness,unit_id) values (1,'12 3/4"',0.3239,7.1,1);
API-SPEC-5L | 12 3/4" | 0.3239 | 7.9 | 0.3081 | insert into pipe_metrics (ref_code_id,nominal_size,outer_diameter,wall_thickness,unit_id) values (1,'12 3/4"',0.3239,7.9,1);
API-SPEC-5L | 12 3/4" | 0.3239 | 8.4 | 0.3071 | insert into pipe_metrics (ref_code_id,nominal_size,outer_diameter,wall_thickness,unit_id) values (1,'12 3/4"',0.3239,8.4,1);
API-SPEC-5L | 12 3/4" | 0.3239 | 8.7 | 0.3065 | insert into pipe_metrics (ref_code_id,nominal_size,outer_diameter,wall_thickness,unit_id) values (1,'12 3/4"',0.3239,8.7,1);
API-SPEC-5L | 12 3/4" | 0.3239 | 9.5 | 0.3049 | insert into pipe_metrics (ref_code_id,nominal_size,outer_diameter,wall_thickness,unit_id) values (1,'12 3/4"',0.3239,9.5,1);
API-SPEC-5L | 12 3/4" | 0.3239 | 10.3 | 0.3033 | insert into pipe_metrics (ref_code_id,nominal_size,outer_diameter,wall_thickness,unit_id) values (1,'12 3/4"',0.3239,10.3,1);
API-SPEC-5L | 12 3/4" | 0.3239 | 11.1 | 0.3017 | insert into pipe_metrics (ref_code_id,nominal_size,outer_diameter,wall_thickness,unit_id) values (1,'12 3/4"',0.3239,11.1,1);
API-SPEC-5L | 12 3/4" | 0.3239 | 12.7 | 0.2985 | insert into pipe_metrics (ref_code_id,nominal_size,outer_diameter,wall_thickness,unit_id) values (1,'12 3/4"',0.3239,12.7,1);
API-SPEC-5L | 12 3/4" | 0.3239 | 14.3 | 0.2953 | insert into pipe_metrics (ref_code_id,nominal_size,outer_diameter,wall_thickness,unit_id) values (1,'12 3/4"',0.3239,14.3,1);
API-SPEC-5L | 12 3/4" | 0.3239 | 15.9 | 0.2921 | insert into pipe_metrics (ref_code_id,nominal_size,outer_diameter,wall_thickness,unit_id) values (1,'12 3/4"',0.3239,15.9,1);
API-SPEC-5L | 12 3/4" | 0.3239 | 17.5 | 0.2889 | insert into pipe_metrics (ref_code_id,nominal_size,outer_diameter,wall_thickness,unit_id) values (1,'12 3/4"',0.3239,17.5,1);
API-SPEC-5L | 12 3/4" | 0.3239 | 19.1 | 0.2857 | insert into pipe_metrics (ref_code_id,nominal_size,outer_diameter,wall_thickness,unit_id) values (1,'12 3/4"',0.3239,19.1,1);
API-SPEC-5L | 12 3/4" | 0.3239 | 20.6 | 0.2827 | insert into pipe_metrics (ref_code_id,nominal_size,outer_diameter,wall_thickness,unit_id) values (1,'12 3/4"',0.3239,20.6,1);
API-SPEC-5L | 12 3/4" | 0.3239 | 22.2 | 0.2795 | insert into pipe_metrics (ref_code_id,nominal_size,outer_diameter,wall_thickness,unit_id) values (1,'12 3/4"',0.3239,22.2,1);
API-SPEC-5L | 12 3/4" | 0.3239 | 23.8 | 0.2763 | insert into pipe_metrics (ref_code_id,nominal_size,outer_diameter,wall_thickness,unit_id) values (1,'12 3/4"',0.3239,23.8,1);
API-SPEC-5L | 12 3/4" | 0.3239 | 25.4 | 0.2731 | insert into pipe_metrics (ref_code_id,nominal_size,outer_diameter,wall_thickness,unit_id) values (1,'12 3/4"',0.3239,25.4,1);
API-SPEC-5L | 12 3/4" | 0.3239 | 27 | 0.2699 | insert into pipe_metrics (ref_code_id,nominal_size,outer_diameter,wall_thickness,unit_id) values (1,'12 3/4"',0.3239,27,1);
API-SPEC-5L | 12 3/4" | 0.3239 | 28.6 | 0.2667 | insert into pipe_metrics (ref_code_id,nominal_size,outer_diameter,wall_thickness,unit_id) values (1,'12 3/4"',0.3239,28.6,1);
API-SPEC-5L | 12 3/4" | 0.3239 | 31.8 | 0.2603 | insert into pipe_metrics (ref_code_id,nominal_size,outer_diameter,wall_thickness,unit_id) values (1,'12 3/4"',0.3239,31.8,1);
API-SPEC-5L | 14" | 0.3556 | 4.8 | 0.346 | insert into pipe_metrics (ref_code_id,nominal_size,outer_diameter,wall_thickness,unit_id) values (1,'14"',0.3556,4.8,1);
API-SPEC-5L | 14" | 0.3556 | 5.2 | 0.3452 | insert into pipe_metrics (ref_code_id,nominal_size,outer_diameter,wall_thickness,unit_id) values (1,'14"',0.3556,5.2,1);
API-SPEC-5L | 14" | 0.3556 | 5.3 | 0.345 | insert into pipe_metrics (ref_code_id,nominal_size,outer_diameter,wall_thickness,unit_id) values (1,'14"',0.3556,5.3,1);
API-SPEC-5L | 14" | 0.3556 | 5.6 | 0.3444 | insert into pipe_metrics (ref_code_id,nominal_size,outer_diameter,wall_thickness,unit_id) values (1,'14"',0.3556,5.6,1);
API-SPEC-5L | 14" | 0.3556 | 6.4 | 0.3428 | insert into pipe_metrics (ref_code_id,nominal_size,outer_diameter,wall_thickness,unit_id) values (1,'14"',0.3556,6.4,1);
API-SPEC-5L | 14" | 0.3556 | 7.1 | 0.3414 | insert into pipe_metrics (ref_code_id,nominal_size,outer_diameter,wall_thickness,unit_id) values (1,'14"',0.3556,7.1,1);
API-SPEC-5L | 14" | 0.3556 | 7.9 | 0.3398 | insert into pipe_metrics (ref_code_id,nominal_size,outer_diameter,wall_thickness,unit_id) values (1,'14"',0.3556,7.9,1);
API-SPEC-5L | 14" | 0.3556 | 8.7 | 0.3382 | insert into pipe_metrics (ref_code_id,nominal_size,outer_diameter,wall_thickness,unit_id) values (1,'14"',0.3556,8.7,1);
API-SPEC-5L | 14" | 0.3556 | 9.5 | 0.3366 | insert into pipe_metrics (ref_code_id,nominal_size,outer_diameter,wall_thickness,unit_id) values (1,'14"',0.3556,9.5,1);
API-SPEC-5L | 14" | 0.3556 | 10.3 | 0.335 | insert into pipe_metrics (ref_code_id,nominal_size,outer_diameter,wall_thickness,unit_id) values (1,'14"',0.3556,10.3,1);
API-SPEC-5L | 14" | 0.3556 | 11.1 | 0.3334 | insert into pipe_metrics (ref_code_id,nominal_size,outer_diameter,wall_thickness,unit_id) values (1,'14"',0.3556,11.1,1);
API-SPEC-5L | 14" | 0.3556 | 11.9 | 0.3318 | insert into pipe_metrics (ref_code_id,nominal_size,outer_diameter,wall_thickness,unit_id) values (1,'14"',0.3556,11.9,1);
API-SPEC-5L | 14" | 0.3556 | 12.7 | 0.3302 | insert into pipe_metrics (ref_code_id,nominal_size,outer_diameter,wall_thickness,unit_id) values (1,'14"',0.3556,12.7,1);
API-SPEC-5L | 14" | 0.3556 | 14.3 | 0.327 | insert into pipe_metrics (ref_code_id,nominal_size,outer_diameter,wall_thickness,unit_id) values (1,'14"',0.3556,14.3,1);
API-SPEC-5L | 14" | 0.3556 | 15.9 | 0.3238 | insert into pipe_metrics (ref_code_id,nominal_size,outer_diameter,wall_thickness,unit_id) values (1,'14"',0.3556,15.9,1);
API-SPEC-5L | 14" | 0.3556 | 17.5 | 0.3206 | insert into pipe_metrics (ref_code_id,nominal_size,outer_diameter,wall_thickness,unit_id) values (1,'14"',0.3556,17.5,1);
API-SPEC-5L | 14" | 0.3556 | 19.1 | 0.3174 | insert into pipe_metrics (ref_code_id,nominal_size,outer_diameter,wall_thickness,unit_id) values (1,'14"',0.3556,19.1,1);
API-SPEC-5L | 14" | 0.3556 | 20.6 | 0.3144 | insert into pipe_metrics (ref_code_id,nominal_size,outer_diameter,wall_thickness,unit_id) values (1,'14"',0.3556,20.6,1);
API-SPEC-5L | 14" | 0.3556 | 22.2 | 0.3112 | insert into pipe_metrics (ref_code_id,nominal_size,outer_diameter,wall_thickness,unit_id) values (1,'14"',0.3556,22.2,1);
API-SPEC-5L | 14" | 0.3556 | 23.8 | 0.308 | insert into pipe_metrics (ref_code_id,nominal_size,outer_diameter,wall_thickness,unit_id) values (1,'14"',0.3556,23.8,1);
API-SPEC-5L | 14" | 0.3556 | 25.4 | 0.3048 | insert into pipe_metrics (ref_code_id,nominal_size,outer_diameter,wall_thickness,unit_id) values (1,'14"',0.3556,25.4,1);
API-SPEC-5L | 14" | 0.3556 | 27 | 0.3016 | insert into pipe_metrics (ref_code_id,nominal_size,outer_diameter,wall_thickness,unit_id) values (1,'14"',0.3556,27,1);
API-SPEC-5L | 14" | 0.3556 | 28.6 | 0.2984 | insert into pipe_metrics (ref_code_id,nominal_size,outer_diameter,wall_thickness,unit_id) values (1,'14"',0.3556,28.6,1);
API-SPEC-5L | 14" | 0.3556 | 31.8 | 0.292 | insert into pipe_metrics (ref_code_id,nominal_size,outer_diameter,wall_thickness,unit_id) values (1,'14"',0.3556,31.8,1);
API-SPEC-5L | 16" | 0.4064 | 4.8 | 0.3968 | insert into pipe_metrics (ref_code_id,nominal_size,outer_diameter,wall_thickness,unit_id) values (1,'16"',0.4064,4.8,1);
API-SPEC-5L | 16" | 0.4064 | 5.2 | 0.396 | insert into pipe_metrics (ref_code_id,nominal_size,outer_diameter,wall_thickness,unit_id) values (1,'16"',0.4064,5.2,1);
API-SPEC-5L | 16" | 0.4064 | 5.6 | 0.3952 | insert into pipe_metrics (ref_code_id,nominal_size,outer_diameter,wall_thickness,unit_id) values (1,'16"',0.4064,5.6,1);
API-SPEC-5L | 16" | 0.4064 | 6.4 | 0.3936 | insert into pipe_metrics (ref_code_id,nominal_size,outer_diameter,wall_thickness,unit_id) values (1,'16"',0.4064,6.4,1);
API-SPEC-5L | 16" | 0.4064 | 7.1 | 0.3922 | insert into pipe_metrics (ref_code_id,nominal_size,outer_diameter,wall_thickness,unit_id) values (1,'16"',0.4064,7.1,1);
API-SPEC-5L | 16" | 0.4064 | 7.9 | 0.3906 | insert into pipe_metrics (ref_code_id,nominal_size,outer_diameter,wall_thickness,unit_id) values (1,'16"',0.4064,7.9,1);
API-SPEC-5L | 16" | 0.4064 | 8.7 | 0.389 | insert into pipe_metrics (ref_code_id,nominal_size,outer_diameter,wall_thickness,unit_id) values (1,'16"',0.4064,8.7,1);
API-SPEC-5L | 16" | 0.4064 | 9.5 | 0.3874 | insert into pipe_metrics (ref_code_id,nominal_size,outer_diameter,wall_thickness,unit_id) values (1,'16"',0.4064,9.5,1);
API-SPEC-5L | 16" | 0.4064 | 10.3 | 0.3858 | insert into pipe_metrics (ref_code_id,nominal_size,outer_diameter,wall_thickness,unit_id) values (1,'16"',0.4064,10.3,1);
API-SPEC-5L | 16" | 0.4064 | 11.1 | 0.3842 | insert into pipe_metrics (ref_code_id,nominal_size,outer_diameter,wall_thickness,unit_id) values (1,'16"',0.4064,11.1,1);
API-SPEC-5L | 16" | 0.4064 | 11.9 | 0.3826 | insert into pipe_metrics (ref_code_id,nominal_size,outer_diameter,wall_thickness,unit_id) values (1,'16"',0.4064,11.9,1);
API-SPEC-5L | 16" | 0.4064 | 12.7 | 0.381 | insert into pipe_metrics (ref_code_id,nominal_size,outer_diameter,wall_thickness,unit_id) values (1,'16"',0.4064,12.7,1);
API-SPEC-5L | 16" | 0.4064 | 14.3 | 0.3778 | insert into pipe_metrics (ref_code_id,nominal_size,outer_diameter,wall_thickness,unit_id) values (1,'16"',0.4064,14.3,1);
API-SPEC-5L | 16" | 0.4064 | 15.9 | 0.3746 | insert into pipe_metrics (ref_code_id,nominal_size,outer_diameter,wall_thickness,unit_id) values (1,'16"',0.4064,15.9,1);
API-SPEC-5L | 16" | 0.4064 | 17.5 | 0.3714 | insert into pipe_metrics (ref_code_id,nominal_size,outer_diameter,wall_thickness,unit_id) values (1,'16"',0.4064,17.5,1);
API-SPEC-5L | 16" | 0.4064 | 19.1 | 0.3682 | insert into pipe_metrics (ref_code_id,nominal_size,outer_diameter,wall_thickness,unit_id) values (1,'16"',0.4064,19.1,1);
API-SPEC-5L | 16" | 0.4064 | 20.6 | 0.3652 | insert into pipe_metrics (ref_code_id,nominal_size,outer_diameter,wall_thickness,unit_id) values (1,'16"',0.4064,20.6,1);
API-SPEC-5L | 16" | 0.4064 | 22.2 | 0.362 | insert into pipe_metrics (ref_code_id,nominal_size,outer_diameter,wall_thickness,unit_id) values (1,'16"',0.4064,22.2,1);
API-SPEC-5L | 16" | 0.4064 | 23.8 | 0.3588 | insert into pipe_metrics (ref_code_id,nominal_size,outer_diameter,wall_thickness,unit_id) values (1,'16"',0.4064,23.8,1);
API-SPEC-5L | 16" | 0.4064 | 25.4 | 0.3556 | insert into pipe_metrics (ref_code_id,nominal_size,outer_diameter,wall_thickness,unit_id) values (1,'16"',0.4064,25.4,1);
API-SPEC-5L | 16" | 0.4064 | 27 | 0.3524 | insert into pipe_metrics (ref_code_id,nominal_size,outer_diameter,wall_thickness,unit_id) values (1,'16"',0.4064,27,1);
API-SPEC-5L | 16" | 0.4064 | 28.6 | 0.3492 | insert into pipe_metrics (ref_code_id,nominal_size,outer_diameter,wall_thickness,unit_id) values (1,'16"',0.4064,28.6,1);
API-SPEC-5L | 16" | 0.4064 | 30.2 | 0.346 | insert into pipe_metrics (ref_code_id,nominal_size,outer_diameter,wall_thickness,unit_id) values (1,'16"',0.4064,30.2,1);
API-SPEC-5L | 16" | 0.4064 | 31.8 | 0.3428 | insert into pipe_metrics (ref_code_id,nominal_size,outer_diameter,wall_thickness,unit_id) values (1,'16"',0.4064,31.8,1);
API-SPEC-5L | 18" | 0.457 | 4.8 | 0.4474 | insert into pipe_metrics (ref_code_id,nominal_size,outer_diameter,wall_thickness,unit_id) values (1,'18"',0.457,4.8,1);
API-SPEC-5L | 18" | 0.457 | 5.6 | 0.4458 | insert into pipe_metrics (ref_code_id,nominal_size,outer_diameter,wall_thickness,unit_id) values (1,'18"',0.457,5.6,1);
API-SPEC-5L | 18" | 0.457 | 6.4 | 0.4442 | insert into pipe_metrics (ref_code_id,nominal_size,outer_diameter,wall_thickness,unit_id) values (1,'18"',0.457,6.4,1);
API-SPEC-5L | 18" | 0.457 | 7.1 | 0.4428 | insert into pipe_metrics (ref_code_id,nominal_size,outer_diameter,wall_thickness,unit_id) values (1,'18"',0.457,7.1,1);
API-SPEC-5L | 18" | 0.457 | 7.9 | 0.4412 | insert into pipe_metrics (ref_code_id,nominal_size,outer_diameter,wall_thickness,unit_id) values (1,'18"',0.457,7.9,1);
API-SPEC-5L | 18" | 0.457 | 8.7 | 0.4396 | insert into pipe_metrics (ref_code_id,nominal_size,outer_diameter,wall_thickness,unit_id) values (1,'18"',0.457,8.7,1);
API-SPEC-5L | 18" | 0.457 | 9.5 | 0.438 | insert into pipe_metrics (ref_code_id,nominal_size,outer_diameter,wall_thickness,unit_id) values (1,'18"',0.457,9.5,1);
API-SPEC-5L | 18" | 0.457 | 10.3 | 0.4364 | insert into pipe_metrics (ref_code_id,nominal_size,outer_diameter,wall_thickness,unit_id) values (1,'18"',0.457,10.3,1);
API-SPEC-5L | 18" | 0.457 | 11.1 | 0.4348 | insert into pipe_metrics (ref_code_id,nominal_size,outer_diameter,wall_thickness,unit_id) values (1,'18"',0.457,11.1,1);
API-SPEC-5L | 18" | 0.457 | 11.9 | 0.4332 | insert into pipe_metrics (ref_code_id,nominal_size,outer_diameter,wall_thickness,unit_id) values (1,'18"',0.457,11.9,1);
API-SPEC-5L | 18" | 0.457 | 12.7 | 0.4316 | insert into pipe_metrics (ref_code_id,nominal_size,outer_diameter,wall_thickness,unit_id) values (1,'18"',0.457,12.7,1);
API-SPEC-5L | 18" | 0.457 | 14.3 | 0.4284 | insert into pipe_metrics (ref_code_id,nominal_size,outer_diameter,wall_thickness,unit_id) values (1,'18"',0.457,14.3,1);
API-SPEC-5L | 18" | 0.457 | 15.9 | 0.4252 | insert into pipe_metrics (ref_code_id,nominal_size,outer_diameter,wall_thickness,unit_id) values (1,'18"',0.457,15.9,1);
API-SPEC-5L | 18" | 0.457 | 17.5 | 0.422 | insert into pipe_metrics (ref_code_id,nominal_size,outer_diameter,wall_thickness,unit_id) values (1,'18"',0.457,17.5,1);
API-SPEC-5L | 18" | 0.457 | 19.1 | 0.4188 | insert into pipe_metrics (ref_code_id,nominal_size,outer_diameter,wall_thickness,unit_id) values (1,'18"',0.457,19.1,1);
API-SPEC-5L | 18" | 0.457 | 20.6 | 0.4158 | insert into pipe_metrics (ref_code_id,nominal_size,outer_diameter,wall_thickness,unit_id) values (1,'18"',0.457,20.6,1);
API-SPEC-5L | 18" | 0.457 | 22.2 | 0.4126 | insert into pipe_metrics (ref_code_id,nominal_size,outer_diameter,wall_thickness,unit_id) values (1,'18"',0.457,22.2,1);
API-SPEC-5L | 18" | 0.457 | 23.8 | 0.4094 | insert into pipe_metrics (ref_code_id,nominal_size,outer_diameter,wall_thickness,unit_id) values (1,'18"',0.457,23.8,1);
API-SPEC-5L | 18" | 0.457 | 25.4 | 0.4062 | insert into pipe_metrics (ref_code_id,nominal_size,outer_diameter,wall_thickness,unit_id) values (1,'18"',0.457,25.4,1);
API-SPEC-5L | 18" | 0.457 | 27 | 0.403 | insert into pipe_metrics (ref_code_id,nominal_size,outer_diameter,wall_thickness,unit_id) values (1,'18"',0.457,27,1);
API-SPEC-5L | 18" | 0.457 | 28.6 | 0.3998 | insert into pipe_metrics (ref_code_id,nominal_size,outer_diameter,wall_thickness,unit_id) values (1,'18"',0.457,28.6,1);
API-SPEC-5L | 18" | 0.457 | 30.2 | 0.3966 | insert into pipe_metrics (ref_code_id,nominal_size,outer_diameter,wall_thickness,unit_id) values (1,'18"',0.457,30.2,1);
API-SPEC-5L | 18" | 0.457 | 31.8 | 0.3934 | insert into pipe_metrics (ref_code_id,nominal_size,outer_diameter,wall_thickness,unit_id) values (1,'18"',0.457,31.8,1);
API-SPEC-5L | 20" | 0.508 | 5.6 | 0.4968 | insert into pipe_metrics (ref_code_id,nominal_size,outer_diameter,wall_thickness,unit_id) values (1,'20"',0.508,5.6,1);
API-SPEC-5L | 20" | 0.508 | 6.4 | 0.4952 | insert into pipe_metrics (ref_code_id,nominal_size,outer_diameter,wall_thickness,unit_id) values (1,'20"',0.508,6.4,1);
API-SPEC-5L | 20" | 0.508 | 7.1 | 0.4938 | insert into pipe_metrics (ref_code_id,nominal_size,outer_diameter,wall_thickness,unit_id) values (1,'20"',0.508,7.1,1);
API-SPEC-5L | 20" | 0.508 | 7.9 | 0.4922 | insert into pipe_metrics (ref_code_id,nominal_size,outer_diameter,wall_thickness,unit_id) values (1,'20"',0.508,7.9,1);
API-SPEC-5L | 20" | 0.508 | 8.7 | 0.4906 | insert into pipe_metrics (ref_code_id,nominal_size,outer_diameter,wall_thickness,unit_id) values (1,'20"',0.508,8.7,1);
API-SPEC-5L | 20" | 0.508 | 9.5 | 0.489 | insert into pipe_metrics (ref_code_id,nominal_size,outer_diameter,wall_thickness,unit_id) values (1,'20"',0.508,9.5,1);
API-SPEC-5L | 20" | 0.508 | 10.3 | 0.4874 | insert into pipe_metrics (ref_code_id,nominal_size,outer_diameter,wall_thickness,unit_id) values (1,'20"',0.508,10.3,1);
API-SPEC-5L | 20" | 0.508 | 11.1 | 0.4858 | insert into pipe_metrics (ref_code_id,nominal_size,outer_diameter,wall_thickness,unit_id) values (1,'20"',0.508,11.1,1);
API-SPEC-5L | 20" | 0.508 | 11.9 | 0.4842 | insert into pipe_metrics (ref_code_id,nominal_size,outer_diameter,wall_thickness,unit_id) values (1,'20"',0.508,11.9,1);
API-SPEC-5L | 20" | 0.508 | 12.7 | 0.4826 | insert into pipe_metrics (ref_code_id,nominal_size,outer_diameter,wall_thickness,unit_id) values (1,'20"',0.508,12.7,1);
API-SPEC-5L | 20" | 0.508 | 14.3 | 0.4794 | insert into pipe_metrics (ref_code_id,nominal_size,outer_diameter,wall_thickness,unit_id) values (1,'20"',0.508,14.3,1);
API-SPEC-5L | 20" | 0.508 | 15.9 | 0.4762 | insert into pipe_metrics (ref_code_id,nominal_size,outer_diameter,wall_thickness,unit_id) values (1,'20"',0.508,15.9,1);
API-SPEC-5L | 20" | 0.508 | 17.5 | 0.473 | insert into pipe_metrics (ref_code_id,nominal_size,outer_diameter,wall_thickness,unit_id) values (1,'20"',0.508,17.5,1);
API-SPEC-5L | 20" | 0.508 | 19.1 | 0.4698 | insert into pipe_metrics (ref_code_id,nominal_size,outer_diameter,wall_thickness,unit_id) values (1,'20"',0.508,19.1,1);
API-SPEC-5L | 20" | 0.508 | 20.6 | 0.4668 | insert into pipe_metrics (ref_code_id,nominal_size,outer_diameter,wall_thickness,unit_id) values (1,'20"',0.508,20.6,1);
API-SPEC-5L | 20" | 0.508 | 22.2 | 0.4636 | insert into pipe_metrics (ref_code_id,nominal_size,outer_diameter,wall_thickness,unit_id) values (1,'20"',0.508,22.2,1);
API-SPEC-5L | 20" | 0.508 | 23.8 | 0.4604 | insert into pipe_metrics (ref_code_id,nominal_size,outer_diameter,wall_thickness,unit_id) values (1,'20"',0.508,23.8,1);
API-SPEC-5L | 20" | 0.508 | 25.4 | 0.4572 | insert into pipe_metrics (ref_code_id,nominal_size,outer_diameter,wall_thickness,unit_id) values (1,'20"',0.508,25.4,1);
API-SPEC-5L | 20" | 0.508 | 27 | 0.454 | insert into pipe_metrics (ref_code_id,nominal_size,outer_diameter,wall_thickness,unit_id) values (1,'20"',0.508,27,1);
API-SPEC-5L | 20" | 0.508 | 28.6 | 0.4508 | insert into pipe_metrics (ref_code_id,nominal_size,outer_diameter,wall_thickness,unit_id) values (1,'20"',0.508,28.6,1);
API-SPEC-5L | 20" | 0.508 | 30.2 | 0.4476 | insert into pipe_metrics (ref_code_id,nominal_size,outer_diameter,wall_thickness,unit_id) values (1,'20"',0.508,30.2,1);
API-SPEC-5L | 20" | 0.508 | 31.8 | 0.4444 | insert into pipe_metrics (ref_code_id,nominal_size,outer_diameter,wall_thickness,unit_id) values (1,'20"',0.508,31.8,1);
API-SPEC-5L | 20" | 0.508 | 33.3 | 0.4414 | insert into pipe_metrics (ref_code_id,nominal_size,outer_diameter,wall_thickness,unit_id) values (1,'20"',0.508,33.3,1);
API-SPEC-5L | 20" | 0.508 | 34.9 | 0.4382 | insert into pipe_metrics (ref_code_id,nominal_size,outer_diameter,wall_thickness,unit_id) values (1,'20"',0.508,34.9,1);
API-SPEC-5L | 22" | 0.559 | 5.6 | 0.5478 | insert into pipe_metrics (ref_code_id,nominal_size,outer_diameter,wall_thickness,unit_id) values (1,'22"',0.559,5.6,1);
API-SPEC-5L | 22" | 0.559 | 6.4 | 0.5462 | insert into pipe_metrics (ref_code_id,nominal_size,outer_diameter,wall_thickness,unit_id) values (1,'22"',0.559,6.4,1);
API-SPEC-5L | 22" | 0.559 | 7.1 | 0.5448 | insert into pipe_metrics (ref_code_id,nominal_size,outer_diameter,wall_thickness,unit_id) values (1,'22"',0.559,7.1,1);
API-SPEC-5L | 22" | 0.559 | 7.9 | 0.5432 | insert into pipe_metrics (ref_code_id,nominal_size,outer_diameter,wall_thickness,unit_id) values (1,'22"',0.559,7.9,1);
API-SPEC-5L | 22" | 0.559 | 8.7 | 0.5416 | insert into pipe_metrics (ref_code_id,nominal_size,outer_diameter,wall_thickness,unit_id) values (1,'22"',0.559,8.7,1);
API-SPEC-5L | 22" | 0.559 | 9.5 | 0.54 | insert into pipe_metrics (ref_code_id,nominal_size,outer_diameter,wall_thickness,unit_id) values (1,'22"',0.559,9.5,1);
API-SPEC-5L | 22" | 0.559 | 10.3 | 0.5384 | insert into pipe_metrics (ref_code_id,nominal_size,outer_diameter,wall_thickness,unit_id) values (1,'22"',0.559,10.3,1);
API-SPEC-5L | 22" | 0.559 | 11.1 | 0.5368 | insert into pipe_metrics (ref_code_id,nominal_size,outer_diameter,wall_thickness,unit_id) values (1,'22"',0.559,11.1,1);
API-SPEC-5L | 22" | 0.559 | 11.9 | 0.5352 | insert into pipe_metrics (ref_code_id,nominal_size,outer_diameter,wall_thickness,unit_id) values (1,'22"',0.559,11.9,1);
API-SPEC-5L | 22" | 0.559 | 12.7 | 0.5336 | insert into pipe_metrics (ref_code_id,nominal_size,outer_diameter,wall_thickness,unit_id) values (1,'22"',0.559,12.7,1);
API-SPEC-5L | 22" | 0.559 | 14.3 | 0.5304 | insert into pipe_metrics (ref_code_id,nominal_size,outer_diameter,wall_thickness,unit_id) values (1,'22"',0.559,14.3,1);
API-SPEC-5L | 22" | 0.559 | 15.9 | 0.5272 | insert into pipe_metrics (ref_code_id,nominal_size,outer_diameter,wall_thickness,unit_id) values (1,'22"',0.559,15.9,1);
API-SPEC-5L | 22" | 0.559 | 17.5 | 0.524 | insert into pipe_metrics (ref_code_id,nominal_size,outer_diameter,wall_thickness,unit_id) values (1,'22"',0.559,17.5,1);
API-SPEC-5L | 22" | 0.559 | 19.1 | 0.5208 | insert into pipe_metrics (ref_code_id,nominal_size,outer_diameter,wall_thickness,unit_id) values (1,'22"',0.559,19.1,1);
API-SPEC-5L | 22" | 0.559 | 20.6 | 0.5178 | insert into pipe_metrics (ref_code_id,nominal_size,outer_diameter,wall_thickness,unit_id) values (1,'22"',0.559,20.6,1);
API-SPEC-5L | 22" | 0.559 | 22.2 | 0.5146 | insert into pipe_metrics (ref_code_id,nominal_size,outer_diameter,wall_thickness,unit_id) values (1,'22"',0.559,22.2,1);
API-SPEC-5L | 22" | 0.559 | 23.8 | 0.5114 | insert into pipe_metrics (ref_code_id,nominal_size,outer_diameter,wall_thickness,unit_id) values (1,'22"',0.559,23.8,1);
API-SPEC-5L | 22" | 0.559 | 25.4 | 0.5082 | insert into pipe_metrics (ref_code_id,nominal_size,outer_diameter,wall_thickness,unit_id) values (1,'22"',0.559,25.4,1);
API-SPEC-5L | 22" | 0.559 | 27 | 0.505 | insert into pipe_metrics (ref_code_id,nominal_size,outer_diameter,wall_thickness,unit_id) values (1,'22"',0.559,27,1);
API-SPEC-5L | 22" | 0.559 | 28.6 | 0.5018 | insert into pipe_metrics (ref_code_id,nominal_size,outer_diameter,wall_thickness,unit_id) values (1,'22"',0.559,28.6,1);
API-SPEC-5L | 22" | 0.559 | 30.2 | 0.4986 | insert into pipe_metrics (ref_code_id,nominal_size,outer_diameter,wall_thickness,unit_id) values (1,'22"',0.559,30.2,1);
API-SPEC-5L | 22" | 0.559 | 31.8 | 0.4954 | insert into pipe_metrics (ref_code_id,nominal_size,outer_diameter,wall_thickness,unit_id) values (1,'22"',0.559,31.8,1);
API-SPEC-5L | 22" | 0.559 | 33.3 | 0.4924 | insert into pipe_metrics (ref_code_id,nominal_size,outer_diameter,wall_thickness,unit_id) values (1,'22"',0.559,33.3,1);
API-SPEC-5L | 22" | 0.559 | 34.9 | 0.4892 | insert into pipe_metrics (ref_code_id,nominal_size,outer_diameter,wall_thickness,unit_id) values (1,'22"',0.559,34.9,1);
API-SPEC-5L | 22" | 0.559 | 36.5 | 0.486 | insert into pipe_metrics (ref_code_id,nominal_size,outer_diameter,wall_thickness,unit_id) values (1,'22"',0.559,36.5,1);
API-SPEC-5L | 22" | 0.559 | 38.1 | 0.4828 | insert into pipe_metrics (ref_code_id,nominal_size,outer_diameter,wall_thickness,unit_id) values (1,'22"',0.559,38.1,1);
API-SPEC-5L | 24" | 0.61 | 6.4 | 0.5972 | insert into pipe_metrics (ref_code_id,nominal_size,outer_diameter,wall_thickness,unit_id) values (1,'24"',0.61,6.4,1);
API-SPEC-5L | 24" | 0.61 | 7.1 | 0.5958 | insert into pipe_metrics (ref_code_id,nominal_size,outer_diameter,wall_thickness,unit_id) values (1,'24"',0.61,7.1,1);
API-SPEC-5L | 24" | 0.61 | 7.9 | 0.5942 | insert into pipe_metrics (ref_code_id,nominal_size,outer_diameter,wall_thickness,unit_id) values (1,'24"',0.61,7.9,1);
API-SPEC-5L | 24" | 0.61 | 8.7 | 0.5926 | insert into pipe_metrics (ref_code_id,nominal_size,outer_diameter,wall_thickness,unit_id) values (1,'24"',0.61,8.7,1);
API-SPEC-5L | 24" | 0.61 | 9.5 | 0.591 | insert into pipe_metrics (ref_code_id,nominal_size,outer_diameter,wall_thickness,unit_id) values (1,'24"',0.61,9.5,1);
API-SPEC-5L | 24" | 0.61 | 10.3 | 0.5894 | insert into pipe_metrics (ref_code_id,nominal_size,outer_diameter,wall_thickness,unit_id) values (1,'24"',0.61,10.3,1);
API-SPEC-5L | 24" | 0.61 | 11.1 | 0.5878 | insert into pipe_metrics (ref_code_id,nominal_size,outer_diameter,wall_thickness,unit_id) values (1,'24"',0.61,11.1,1);
API-SPEC-5L | 24" | 0.61 | 11.9 | 0.5862 | insert into pipe_metrics (ref_code_id,nominal_size,outer_diameter,wall_thickness,unit_id) values (1,'24"',0.61,11.9,1);
API-SPEC-5L | 24" | 0.61 | 12.7 | 0.5846 | insert into pipe_metrics (ref_code_id,nominal_size,outer_diameter,wall_thickness,unit_id) values (1,'24"',0.61,12.7,1);
API-SPEC-5L | 24" | 0.61 | 14.3 | 0.5814 | insert into pipe_metrics (ref_code_id,nominal_size,outer_diameter,wall_thickness,unit_id) values (1,'24"',0.61,14.3,1);
API-SPEC-5L | 24" | 0.61 | 15.9 | 0.5782 | insert into pipe_metrics (ref_code_id,nominal_size,outer_diameter,wall_thickness,unit_id) values (1,'24"',0.61,15.9,1);
API-SPEC-5L | 24" | 0.61 | 17.5 | 0.575 | insert into pipe_metrics (ref_code_id,nominal_size,outer_diameter,wall_thickness,unit_id) values (1,'24"',0.61,17.5,1);
API-SPEC-5L | 24" | 0.61 | 19.1 | 0.5718 | insert into pipe_metrics (ref_code_id,nominal_size,outer_diameter,wall_thickness,unit_id) values (1,'24"',0.61,19.1,1);
API-SPEC-5L | 24" | 0.61 | 20.6 | 0.5688 | insert into pipe_metrics (ref_code_id,nominal_size,outer_diameter,wall_thickness,unit_id) values (1,'24"',0.61,20.6,1);
API-SPEC-5L | 24" | 0.61 | 22.2 | 0.5656 | insert into pipe_metrics (ref_code_id,nominal_size,outer_diameter,wall_thickness,unit_id) values (1,'24"',0.61,22.2,1);
API-SPEC-5L | 24" | 0.61 | 23.8 | 0.5624 | insert into pipe_metrics (ref_code_id,nominal_size,outer_diameter,wall_thickness,unit_id) values (1,'24"',0.61,23.8,1);
API-SPEC-5L | 24" | 0.61 | 25.4 | 0.5592 | insert into pipe_metrics (ref_code_id,nominal_size,outer_diameter,wall_thickness,unit_id) values (1,'24"',0.61,25.4,1);
API-SPEC-5L | 24" | 0.61 | 27 | 0.556 | insert into pipe_metrics (ref_code_id,nominal_size,outer_diameter,wall_thickness,unit_id) values (1,'24"',0.61,27,1);
API-SPEC-5L | 24" | 0.61 | 28.6 | 0.5528 | insert into pipe_metrics (ref_code_id,nominal_size,outer_diameter,wall_thickness,unit_id) values (1,'24"',0.61,28.6,1);
API-SPEC-5L | 24" | 0.61 | 30.2 | 0.5496 | insert into pipe_metrics (ref_code_id,nominal_size,outer_diameter,wall_thickness,unit_id) values (1,'24"',0.61,30.2,1);
API-SPEC-5L | 24" | 0.61 | 31.8 | 0.5464 | insert into pipe_metrics (ref_code_id,nominal_size,outer_diameter,wall_thickness,unit_id) values (1,'24"',0.61,31.8,1);
API-SPEC-5L | 24" | 0.61 | 33.3 | 0.5434 | insert into pipe_metrics (ref_code_id,nominal_size,outer_diameter,wall_thickness,unit_id) values (1,'24"',0.61,33.3,1);
API-SPEC-5L | 24" | 0.61 | 34.9 | 0.5402 | insert into pipe_metrics (ref_code_id,nominal_size,outer_diameter,wall_thickness,unit_id) values (1,'24"',0.61,34.9,1);
API-SPEC-5L | 24" | 0.61 | 36.5 | 0.537 | insert into pipe_metrics (ref_code_id,nominal_size,outer_diameter,wall_thickness,unit_id) values (1,'24"',0.61,36.5,1);
API-SPEC-5L | 24" | 0.61 | 38.1 | 0.5338 | insert into pipe_metrics (ref_code_id,nominal_size,outer_diameter,wall_thickness,unit_id) values (1,'24"',0.61,38.1,1);
API-SPEC-5L | 24" | 0.61 | 39.7 | 0.5306 | insert into pipe_metrics (ref_code_id,nominal_size,outer_diameter,wall_thickness,unit_id) values (1,'24"',0.61,39.7,1);
API-SPEC-5L | 26" | 0.66 | 6.4 | 0.6472 | insert into pipe_metrics (ref_code_id,nominal_size,outer_diameter,wall_thickness,unit_id) values (1,'26"',0.66,6.4,1);
API-SPEC-5L | 26" | 0.66 | 7.1 | 0.6458 | insert into pipe_metrics (ref_code_id,nominal_size,outer_diameter,wall_thickness,unit_id) values (1,'26"',0.66,7.1,1);
API-SPEC-5L | 26" | 0.66 | 7.9 | 0.6442 | insert into pipe_metrics (ref_code_id,nominal_size,outer_diameter,wall_thickness,unit_id) values (1,'26"',0.66,7.9,1);
API-SPEC-5L | 26" | 0.66 | 8.7 | 0.6426 | insert into pipe_metrics (ref_code_id,nominal_size,outer_diameter,wall_thickness,unit_id) values (1,'26"',0.66,8.7,1);
API-SPEC-5L | 26" | 0.66 | 9.5 | 0.641 | insert into pipe_metrics (ref_code_id,nominal_size,outer_diameter,wall_thickness,unit_id) values (1,'26"',0.66,9.5,1);
API-SPEC-5L | 26" | 0.66 | 10.3 | 0.6394 | insert into pipe_metrics (ref_code_id,nominal_size,outer_diameter,wall_thickness,unit_id) values (1,'26"',0.66,10.3,1);
API-SPEC-5L | 26" | 0.66 | 11.1 | 0.6378 | insert into pipe_metrics (ref_code_id,nominal_size,outer_diameter,wall_thickness,unit_id) values (1,'26"',0.66,11.1,1);
API-SPEC-5L | 26" | 0.66 | 11.9 | 0.6362 | insert into pipe_metrics (ref_code_id,nominal_size,outer_diameter,wall_thickness,unit_id) values (1,'26"',0.66,11.9,1);
API-SPEC-5L | 26" | 0.66 | 12.7 | 0.6346 | insert into pipe_metrics (ref_code_id,nominal_size,outer_diameter,wall_thickness,unit_id) values (1,'26"',0.66,12.7,1);
API-SPEC-5L | 26" | 0.66 | 14.3 | 0.6314 | insert into pipe_metrics (ref_code_id,nominal_size,outer_diameter,wall_thickness,unit_id) values (1,'26"',0.66,14.3,1);
API-SPEC-5L | 26" | 0.66 | 15.9 | 0.6282 | insert into pipe_metrics (ref_code_id,nominal_size,outer_diameter,wall_thickness,unit_id) values (1,'26"',0.66,15.9,1);
API-SPEC-5L | 26" | 0.66 | 17.5 | 0.625 | insert into pipe_metrics (ref_code_id,nominal_size,outer_diameter,wall_thickness,unit_id) values (1,'26"',0.66,17.5,1);
API-SPEC-5L | 26" | 0.66 | 19.1 | 0.6218 | insert into pipe_metrics (ref_code_id,nominal_size,outer_diameter,wall_thickness,unit_id) values (1,'26"',0.66,19.1,1);
API-SPEC-5L | 26" | 0.66 | 20.6 | 0.6188 | insert into pipe_metrics (ref_code_id,nominal_size,outer_diameter,wall_thickness,unit_id) values (1,'26"',0.66,20.6,1);
API-SPEC-5L | 26" | 0.66 | 22.2 | 0.6156 | insert into pipe_metrics (ref_code_id,nominal_size,outer_diameter,wall_thickness,unit_id) values (1,'26"',0.66,22.2,1);
API-SPEC-5L | 26" | 0.66 | 23.8 | 0.6124 | insert into pipe_metrics (ref_code_id,nominal_size,outer_diameter,wall_thickness,unit_id) values (1,'26"',0.66,23.8,1);
API-SPEC-5L | 26" | 0.66 | 25.4 | 0.6092 | insert into pipe_metrics (ref_code_id,nominal_size,outer_diameter,wall_thickness,unit_id) values (1,'26"',0.66,25.4,1);
API-SPEC-5L | 28" | 0.711 | 6.4 | 0.6982 | insert into pipe_metrics (ref_code_id,nominal_size,outer_diameter,wall_thickness,unit_id) values (1,'28"',0.711,6.4,1);
API-SPEC-5L | 28" | 0.711 | 7.1 | 0.6968 | insert into pipe_metrics (ref_code_id,nominal_size,outer_diameter,wall_thickness,unit_id) values (1,'28"',0.711,7.1,1);
API-SPEC-5L | 28" | 0.711 | 7.9 | 0.6952 | insert into pipe_metrics (ref_code_id,nominal_size,outer_diameter,wall_thickness,unit_id) values (1,'28"',0.711,7.9,1);
API-SPEC-5L | 28" | 0.711 | 8.7 | 0.6936 | insert into pipe_metrics (ref_code_id,nominal_size,outer_diameter,wall_thickness,unit_id) values (1,'28"',0.711,8.7,1);
API-SPEC-5L | 28" | 0.711 | 9.5 | 0.692 | insert into pipe_metrics (ref_code_id,nominal_size,outer_diameter,wall_thickness,unit_id) values (1,'28"',0.711,9.5,1);
API-SPEC-5L | 28" | 0.711 | 10.3 | 0.6904 | insert into pipe_metrics (ref_code_id,nominal_size,outer_diameter,wall_thickness,unit_id) values (1,'28"',0.711,10.3,1);
API-SPEC-5L | 28" | 0.711 | 11.1 | 0.6888 | insert into pipe_metrics (ref_code_id,nominal_size,outer_diameter,wall_thickness,unit_id) values (1,'28"',0.711,11.1,1);
API-SPEC-5L | 28" | 0.711 | 11.9 | 0.6872 | insert into pipe_metrics (ref_code_id,nominal_size,outer_diameter,wall_thickness,unit_id) values (1,'28"',0.711,11.9,1);
API-SPEC-5L | 28" | 0.711 | 12.7 | 0.6856 | insert into pipe_metrics (ref_code_id,nominal_size,outer_diameter,wall_thickness,unit_id) values (1,'28"',0.711,12.7,1);
API-SPEC-5L | 28" | 0.711 | 14.3 | 0.6824 | insert into pipe_metrics (ref_code_id,nominal_size,outer_diameter,wall_thickness,unit_id) values (1,'28"',0.711,14.3,1);
API-SPEC-5L | 28" | 0.711 | 15.9 | 0.6792 | insert into pipe_metrics (ref_code_id,nominal_size,outer_diameter,wall_thickness,unit_id) values (1,'28"',0.711,15.9,1);
API-SPEC-5L | 28" | 0.711 | 17.5 | 0.676 | insert into pipe_metrics (ref_code_id,nominal_size,outer_diameter,wall_thickness,unit_id) values (1,'28"',0.711,17.5,1);
API-SPEC-5L | 28" | 0.711 | 19.1 | 0.6728 | insert into pipe_metrics (ref_code_id,nominal_size,outer_diameter,wall_thickness,unit_id) values (1,'28"',0.711,19.1,1);
API-SPEC-5L | 28" | 0.711 | 20.6 | 0.6698 | insert into pipe_metrics (ref_code_id,nominal_size,outer_diameter,wall_thickness,unit_id) values (1,'28"',0.711,20.6,1);
API-SPEC-5L | 28" | 0.711 | 22.2 | 0.6666 | insert into pipe_metrics (ref_code_id,nominal_size,outer_diameter,wall_thickness,unit_id) values (1,'28"',0.711,22.2,1);
API-SPEC-5L | 28" | 0.711 | 23.8 | 0.6634 | insert into pipe_metrics (ref_code_id,nominal_size,outer_diameter,wall_thickness,unit_id) values (1,'28"',0.711,23.8,1);
API-SPEC-5L | 28" | 0.711 | 25.4 | 0.6602 | insert into pipe_metrics (ref_code_id,nominal_size,outer_diameter,wall_thickness,unit_id) values (1,'28"',0.711,25.4,1);
API-SPEC-5L | 30" | 0.762 | 6.4 | 0.7492 | insert into pipe_metrics (ref_code_id,nominal_size,outer_diameter,wall_thickness,unit_id) values (1,'30"',0.762,6.4,1);
API-SPEC-5L | 30" | 0.762 | 7.1 | 0.7478 | insert into pipe_metrics (ref_code_id,nominal_size,outer_diameter,wall_thickness,unit_id) values (1,'30"',0.762,7.1,1);
API-SPEC-5L | 30" | 0.762 | 7.9 | 0.7462 | insert into pipe_metrics (ref_code_id,nominal_size,outer_diameter,wall_thickness,unit_id) values (1,'30"',0.762,7.9,1);
API-SPEC-5L | 30" | 0.762 | 8.7 | 0.7446 | insert into pipe_metrics (ref_code_id,nominal_size,outer_diameter,wall_thickness,unit_id) values (1,'30"',0.762,8.7,1);
API-SPEC-5L | 30" | 0.762 | 9.5 | 0.743 | insert into pipe_metrics (ref_code_id,nominal_size,outer_diameter,wall_thickness,unit_id) values (1,'30"',0.762,9.5,1);
API-SPEC-5L | 30" | 0.762 | 10.3 | 0.7414 | insert into pipe_metrics (ref_code_id,nominal_size,outer_diameter,wall_thickness,unit_id) values (1,'30"',0.762,10.3,1);
API-SPEC-5L | 30" | 0.762 | 11.1 | 0.7398 | insert into pipe_metrics (ref_code_id,nominal_size,outer_diameter,wall_thickness,unit_id) values (1,'30"',0.762,11.1,1);
API-SPEC-5L | 30" | 0.762 | 11.9 | 0.7382 | insert into pipe_metrics (ref_code_id,nominal_size,outer_diameter,wall_thickness,unit_id) values (1,'30"',0.762,11.9,1);
API-SPEC-5L | 30" | 0.762 | 12.7 | 0.7366 | insert into pipe_metrics (ref_code_id,nominal_size,outer_diameter,wall_thickness,unit_id) values (1,'30"',0.762,12.7,1);
API-SPEC-5L | 30" | 0.762 | 14.3 | 0.7334 | insert into pipe_metrics (ref_code_id,nominal_size,outer_diameter,wall_thickness,unit_id) values (1,'30"',0.762,14.3,1);
API-SPEC-5L | 30" | 0.762 | 15.9 | 0.7302 | insert into pipe_metrics (ref_code_id,nominal_size,outer_diameter,wall_thickness,unit_id) values (1,'30"',0.762,15.9,1);
API-SPEC-5L | 30" | 0.762 | 17.5 | 0.727 | insert into pipe_metrics (ref_code_id,nominal_size,outer_diameter,wall_thickness,unit_id) values (1,'30"',0.762,17.5,1);
API-SPEC-5L | 30" | 0.762 | 19.1 | 0.7238 | insert into pipe_metrics (ref_code_id,nominal_size,outer_diameter,wall_thickness,unit_id) values (1,'30"',0.762,19.1,1);
API-SPEC-5L | 30" | 0.762 | 20.6 | 0.7208 | insert into pipe_metrics (ref_code_id,nominal_size,outer_diameter,wall_thickness,unit_id) values (1,'30"',0.762,20.6,1);
API-SPEC-5L | 30" | 0.762 | 22.2 | 0.7176 | insert into pipe_metrics (ref_code_id,nominal_size,outer_diameter,wall_thickness,unit_id) values (1,'30"',0.762,22.2,1);
API-SPEC-5L | 30" | 0.762 | 23.8 | 0.7144 | insert into pipe_metrics (ref_code_id,nominal_size,outer_diameter,wall_thickness,unit_id) values (1,'30"',0.762,23.8,1);
API-SPEC-5L | 30" | 0.762 | 25.4 | 0.7112 | insert into pipe_metrics (ref_code_id,nominal_size,outer_diameter,wall_thickness,unit_id) values (1,'30"',0.762,25.4,1);
API-SPEC-5L | 30" | 0.762 | 27 | 0.708 | insert into pipe_metrics (ref_code_id,nominal_size,outer_diameter,wall_thickness,unit_id) values (1,'30"',0.762,27,1);
API-SPEC-5L | 30" | 0.762 | 28.6 | 0.7048 | insert into pipe_metrics (ref_code_id,nominal_size,outer_diameter,wall_thickness,unit_id) values (1,'30"',0.762,28.6,1);
API-SPEC-5L | 30" | 0.762 | 30.2 | 0.7016 | insert into pipe_metrics (ref_code_id,nominal_size,outer_diameter,wall_thickness,unit_id) values (1,'30"',0.762,30.2,1);
API-SPEC-5L | 30" | 0.762 | 31.8 | 0.6984 | insert into pipe_metrics (ref_code_id,nominal_size,outer_diameter,wall_thickness,unit_id) values (1,'30"',0.762,31.8,1);
API-SPEC-5L | 32" | 0.813 | 6.4 | 0.8002 | insert into pipe_metrics (ref_code_id,nominal_size,outer_diameter,wall_thickness,unit_id) values (1,'32"',0.813,6.4,1);
API-SPEC-5L | 32" | 0.813 | 7.1 | 0.7988 | insert into pipe_metrics (ref_code_id,nominal_size,outer_diameter,wall_thickness,unit_id) values (1,'32"',0.813,7.1,1);
API-SPEC-5L | 32" | 0.813 | 7.9 | 0.7972 | insert into pipe_metrics (ref_code_id,nominal_size,outer_diameter,wall_thickness,unit_id) values (1,'32"',0.813,7.9,1);
API-SPEC-5L | 32" | 0.813 | 8.7 | 0.7956 | insert into pipe_metrics (ref_code_id,nominal_size,outer_diameter,wall_thickness,unit_id) values (1,'32"',0.813,8.7,1);
API-SPEC-5L | 32" | 0.813 | 9.5 | 0.794 | insert into pipe_metrics (ref_code_id,nominal_size,outer_diameter,wall_thickness,unit_id) values (1,'32"',0.813,9.5,1);
API-SPEC-5L | 32" | 0.813 | 10.3 | 0.7924 | insert into pipe_metrics (ref_code_id,nominal_size,outer_diameter,wall_thickness,unit_id) values (1,'32"',0.813,10.3,1);
API-SPEC-5L | 32" | 0.813 | 11.1 | 0.7908 | insert into pipe_metrics (ref_code_id,nominal_size,outer_diameter,wall_thickness,unit_id) values (1,'32"',0.813,11.1,1);
API-SPEC-5L | 32" | 0.813 | 11.9 | 0.7892 | insert into pipe_metrics (ref_code_id,nominal_size,outer_diameter,wall_thickness,unit_id) values (1,'32"',0.813,11.9,1);
API-SPEC-5L | 32" | 0.813 | 12.7 | 0.7876 | insert into pipe_metrics (ref_code_id,nominal_size,outer_diameter,wall_thickness,unit_id) values (1,'32"',0.813,12.7,1);
API-SPEC-5L | 32" | 0.813 | 14.3 | 0.7844 | insert into pipe_metrics (ref_code_id,nominal_size,outer_diameter,wall_thickness,unit_id) values (1,'32"',0.813,14.3,1);
API-SPEC-5L | 32" | 0.813 | 15.9 | 0.7812 | insert into pipe_metrics (ref_code_id,nominal_size,outer_diameter,wall_thickness,unit_id) values (1,'32"',0.813,15.9,1);
API-SPEC-5L | 32" | 0.813 | 17.5 | 0.778 | insert into pipe_metrics (ref_code_id,nominal_size,outer_diameter,wall_thickness,unit_id) values (1,'32"',0.813,17.5,1);
API-SPEC-5L | 32" | 0.813 | 19.1 | 0.7748 | insert into pipe_metrics (ref_code_id,nominal_size,outer_diameter,wall_thickness,unit_id) values (1,'32"',0.813,19.1,1);
API-SPEC-5L | 32" | 0.813 | 20.6 | 0.7718 | insert into pipe_metrics (ref_code_id,nominal_size,outer_diameter,wall_thickness,unit_id) values (1,'32"',0.813,20.6,1);
API-SPEC-5L | 32" | 0.813 | 22.2 | 0.7686 | insert into pipe_metrics (ref_code_id,nominal_size,outer_diameter,wall_thickness,unit_id) values (1,'32"',0.813,22.2,1);
API-SPEC-5L | 32" | 0.813 | 23.8 | 0.7654 | insert into pipe_metrics (ref_code_id,nominal_size,outer_diameter,wall_thickness,unit_id) values (1,'32"',0.813,23.8,1);
API-SPEC-5L | 32" | 0.813 | 25.4 | 0.7622 | insert into pipe_metrics (ref_code_id,nominal_size,outer_diameter,wall_thickness,unit_id) values (1,'32"',0.813,25.4,1);
API-SPEC-5L | 32" | 0.813 | 27 | 0.759 | insert into pipe_metrics (ref_code_id,nominal_size,outer_diameter,wall_thickness,unit_id) values (1,'32"',0.813,27,1);
API-SPEC-5L | 32" | 0.813 | 28.6 | 0.7558 | insert into pipe_metrics (ref_code_id,nominal_size,outer_diameter,wall_thickness,unit_id) values (1,'32"',0.813,28.6,1);
API-SPEC-5L | 32" | 0.813 | 30.2 | 0.7526 | insert into pipe_metrics (ref_code_id,nominal_size,outer_diameter,wall_thickness,unit_id) values (1,'32"',0.813,30.2,1);
API-SPEC-5L | 32" | 0.813 | 31.8 | 0.7494 | insert into pipe_metrics (ref_code_id,nominal_size,outer_diameter,wall_thickness,unit_id) values (1,'32"',0.813,31.8,1);
API-SPEC-5L | 34" | 0.864 | 6.4 | 0.8512 | insert into pipe_metrics (ref_code_id,nominal_size,outer_diameter,wall_thickness,unit_id) values (1,'34"',0.864,6.4,1);
API-SPEC-5L | 34" | 0.864 | 7.1 | 0.8498 | insert into pipe_metrics (ref_code_id,nominal_size,outer_diameter,wall_thickness,unit_id) values (1,'34"',0.864,7.1,1);
API-SPEC-5L | 34" | 0.864 | 7.9 | 0.8482 | insert into pipe_metrics (ref_code_id,nominal_size,outer_diameter,wall_thickness,unit_id) values (1,'34"',0.864,7.9,1);
API-SPEC-5L | 34" | 0.864 | 8.7 | 0.8466 | insert into pipe_metrics (ref_code_id,nominal_size,outer_diameter,wall_thickness,unit_id) values (1,'34"',0.864,8.7,1);
API-SPEC-5L | 34" | 0.864 | 9.5 | 0.845 | insert into pipe_metrics (ref_code_id,nominal_size,outer_diameter,wall_thickness,unit_id) values (1,'34"',0.864,9.5,1);
API-SPEC-5L | 34" | 0.864 | 10.3 | 0.8434 | insert into pipe_metrics (ref_code_id,nominal_size,outer_diameter,wall_thickness,unit_id) values (1,'34"',0.864,10.3,1);
API-SPEC-5L | 34" | 0.864 | 11.1 | 0.8418 | insert into pipe_metrics (ref_code_id,nominal_size,outer_diameter,wall_thickness,unit_id) values (1,'34"',0.864,11.1,1);
API-SPEC-5L | 34" | 0.864 | 11.9 | 0.8402 | insert into pipe_metrics (ref_code_id,nominal_size,outer_diameter,wall_thickness,unit_id) values (1,'34"',0.864,11.9,1);
API-SPEC-5L | 34" | 0.864 | 12.7 | 0.8386 | insert into pipe_metrics (ref_code_id,nominal_size,outer_diameter,wall_thickness,unit_id) values (1,'34"',0.864,12.7,1);
API-SPEC-5L | 34" | 0.864 | 14.3 | 0.8354 | insert into pipe_metrics (ref_code_id,nominal_size,outer_diameter,wall_thickness,unit_id) values (1,'34"',0.864,14.3,1);
API-SPEC-5L | 34" | 0.864 | 15.9 | 0.8322 | insert into pipe_metrics (ref_code_id,nominal_size,outer_diameter,wall_thickness,unit_id) values (1,'34"',0.864,15.9,1);
API-SPEC-5L | 34" | 0.864 | 17.5 | 0.829 | insert into pipe_metrics (ref_code_id,nominal_size,outer_diameter,wall_thickness,unit_id) values (1,'34"',0.864,17.5,1);
API-SPEC-5L | 34" | 0.864 | 19.1 | 0.8258 | insert into pipe_metrics (ref_code_id,nominal_size,outer_diameter,wall_thickness,unit_id) values (1,'34"',0.864,19.1,1);
API-SPEC-5L | 34" | 0.864 | 20.6 | 0.8228 | insert into pipe_metrics (ref_code_id,nominal_size,outer_diameter,wall_thickness,unit_id) values (1,'34"',0.864,20.6,1);
API-SPEC-5L | 34" | 0.864 | 22.2 | 0.8196 | insert into pipe_metrics (ref_code_id,nominal_size,outer_diameter,wall_thickness,unit_id) values (1,'34"',0.864,22.2,1);
API-SPEC-5L | 34" | 0.864 | 23.8 | 0.8164 | insert into pipe_metrics (ref_code_id,nominal_size,outer_diameter,wall_thickness,unit_id) values (1,'34"',0.864,23.8,1);
API-SPEC-5L | 34" | 0.864 | 25.4 | 0.8132 | insert into pipe_metrics (ref_code_id,nominal_size,outer_diameter,wall_thickness,unit_id) values (1,'34"',0.864,25.4,1);
API-SPEC-5L | 34" | 0.864 | 27 | 0.81 | insert into pipe_metrics (ref_code_id,nominal_size,outer_diameter,wall_thickness,unit_id) values (1,'34"',0.864,27,1);
API-SPEC-5L | 34" | 0.864 | 28.6 | 0.8068 | insert into pipe_metrics (ref_code_id,nominal_size,outer_diameter,wall_thickness,unit_id) values (1,'34"',0.864,28.6,1);
API-SPEC-5L | 34" | 0.864 | 30.2 | 0.8036 | insert into pipe_metrics (ref_code_id,nominal_size,outer_diameter,wall_thickness,unit_id) values (1,'34"',0.864,30.2,1);
API-SPEC-5L | 34" | 0.864 | 31.8 | 0.8004 | insert into pipe_metrics (ref_code_id,nominal_size,outer_diameter,wall_thickness,unit_id) values (1,'34"',0.864,31.8,1);
API-SPEC-5L | 36" | 0.914 | 6.4 | 0.9012 | insert into pipe_metrics (ref_code_id,nominal_size,outer_diameter,wall_thickness,unit_id) values (1,'36"',0.914,6.4,1);
API-SPEC-5L | 36" | 0.914 | 7.1 | 0.8998 | insert into pipe_metrics (ref_code_id,nominal_size,outer_diameter,wall_thickness,unit_id) values (1,'36"',0.914,7.1,1);
API-SPEC-5L | 36" | 0.914 | 7.9 | 0.8982 | insert into pipe_metrics (ref_code_id,nominal_size,outer_diameter,wall_thickness,unit_id) values (1,'36"',0.914,7.9,1);
API-SPEC-5L | 36" | 0.914 | 8.7 | 0.8966 | insert into pipe_metrics (ref_code_id,nominal_size,outer_diameter,wall_thickness,unit_id) values (1,'36"',0.914,8.7,1);
API-SPEC-5L | 36" | 0.914 | 9.5 | 0.895 | insert into pipe_metrics (ref_code_id,nominal_size,outer_diameter,wall_thickness,unit_id) values (1,'36"',0.914,9.5,1);
API-SPEC-5L | 36" | 0.914 | 10.3 | 0.8934 | insert into pipe_metrics (ref_code_id,nominal_size,outer_diameter,wall_thickness,unit_id) values (1,'36"',0.914,10.3,1);
API-SPEC-5L | 36" | 0.914 | 11.1 | 0.8918 | insert into pipe_metrics (ref_code_id,nominal_size,outer_diameter,wall_thickness,unit_id) values (1,'36"',0.914,11.1,1);
API-SPEC-5L | 36" | 0.914 | 11.9 | 0.8902 | insert into pipe_metrics (ref_code_id,nominal_size,outer_diameter,wall_thickness,unit_id) values (1,'36"',0.914,11.9,1);
API-SPEC-5L | 36" | 0.914 | 12.7 | 0.8886 | insert into pipe_metrics (ref_code_id,nominal_size,outer_diameter,wall_thickness,unit_id) values (1,'36"',0.914,12.7,1);
API-SPEC-5L | 36" | 0.914 | 14.3 | 0.8854 | insert into pipe_metrics (ref_code_id,nominal_size,outer_diameter,wall_thickness,unit_id) values (1,'36"',0.914,14.3,1);
API-SPEC-5L | 36" | 0.914 | 15.9 | 0.8822 | insert into pipe_metrics (ref_code_id,nominal_size,outer_diameter,wall_thickness,unit_id) values (1,'36"',0.914,15.9,1);
API-SPEC-5L | 36" | 0.914 | 17.5 | 0.879 | insert into pipe_metrics (ref_code_id,nominal_size,outer_diameter,wall_thickness,unit_id) values (1,'36"',0.914,17.5,1);
API-SPEC-5L | 36" | 0.914 | 19.1 | 0.8758 | insert into pipe_metrics (ref_code_id,nominal_size,outer_diameter,wall_thickness,unit_id) values (1,'36"',0.914,19.1,1);
API-SPEC-5L | 36" | 0.914 | 20.6 | 0.8728 | insert into pipe_metrics (ref_code_id,nominal_size,outer_diameter,wall_thickness,unit_id) values (1,'36"',0.914,20.6,1);
API-SPEC-5L | 36" | 0.914 | 22.2 | 0.8696 | insert into pipe_metrics (ref_code_id,nominal_size,outer_diameter,wall_thickness,unit_id) values (1,'36"',0.914,22.2,1);
API-SPEC-5L | 36" | 0.914 | 23.8 | 0.8664 | insert into pipe_metrics (ref_code_id,nominal_size,outer_diameter,wall_thickness,unit_id) values (1,'36"',0.914,23.8,1);
API-SPEC-5L | 36" | 0.914 | 25.4 | 0.8632 | insert into pipe_metrics (ref_code_id,nominal_size,outer_diameter,wall_thickness,unit_id) values (1,'36"',0.914,25.4,1);
API-SPEC-5L | 36" | 0.914 | 27 | 0.86 | insert into pipe_metrics (ref_code_id,nominal_size,outer_diameter,wall_thickness,unit_id) values (1,'36"',0.914,27,1);
API-SPEC-5L | 36" | 0.914 | 28.6 | 0.8568 | insert into pipe_metrics (ref_code_id,nominal_size,outer_diameter,wall_thickness,unit_id) values (1,'36"',0.914,28.6,1);
API-SPEC-5L | 36" | 0.914 | 30.2 | 0.8536 | insert into pipe_metrics (ref_code_id,nominal_size,outer_diameter,wall_thickness,unit_id) values (1,'36"',0.914,30.2,1);
API-SPEC-5L | 36" | 0.914 | 31.8 | 0.8504 | insert into pipe_metrics (ref_code_id,nominal_size,outer_diameter,wall_thickness,unit_id) values (1,'36"',0.914,31.8,1);
API-SPEC-5L | 38" | 0.965 | 7.9 | 0.9492 | insert into pipe_metrics (ref_code_id,nominal_size,outer_diameter,wall_thickness,unit_id) values (1,'38"',0.965,7.9,1);
API-SPEC-5L | 38" | 0.965 | 8.7 | 0.9476 | insert into pipe_metrics (ref_code_id,nominal_size,outer_diameter,wall_thickness,unit_id) values (1,'38"',0.965,8.7,1);
API-SPEC-5L | 38" | 0.965 | 9.5 | 0.946 | insert into pipe_metrics (ref_code_id,nominal_size,outer_diameter,wall_thickness,unit_id) values (1,'38"',0.965,9.5,1);
API-SPEC-5L | 38" | 0.965 | 10.3 | 0.9444 | insert into pipe_metrics (ref_code_id,nominal_size,outer_diameter,wall_thickness,unit_id) values (1,'38"',0.965,10.3,1);
API-SPEC-5L | 38" | 0.965 | 11.1 | 0.9428 | insert into pipe_metrics (ref_code_id,nominal_size,outer_diameter,wall_thickness,unit_id) values (1,'38"',0.965,11.1,1);
API-SPEC-5L | 38" | 0.965 | 11.9 | 0.9412 | insert into pipe_metrics (ref_code_id,nominal_size,outer_diameter,wall_thickness,unit_id) values (1,'38"',0.965,11.9,1);
API-SPEC-5L | 38" | 0.965 | 12.7 | 0.9396 | insert into pipe_metrics (ref_code_id,nominal_size,outer_diameter,wall_thickness,unit_id) values (1,'38"',0.965,12.7,1);
API-SPEC-5L | 38" | 0.965 | 14.3 | 0.9364 | insert into pipe_metrics (ref_code_id,nominal_size,outer_diameter,wall_thickness,unit_id) values (1,'38"',0.965,14.3,1);
API-SPEC-5L | 38" | 0.965 | 15.9 | 0.9332 | insert into pipe_metrics (ref_code_id,nominal_size,outer_diameter,wall_thickness,unit_id) values (1,'38"',0.965,15.9,1);
API-SPEC-5L | 38" | 0.965 | 17.5 | 0.93 | insert into pipe_metrics (ref_code_id,nominal_size,outer_diameter,wall_thickness,unit_id) values (1,'38"',0.965,17.5,1);
API-SPEC-5L | 38" | 0.965 | 19.1 | 0.9268 | insert into pipe_metrics (ref_code_id,nominal_size,outer_diameter,wall_thickness,unit_id) values (1,'38"',0.965,19.1,1);
API-SPEC-5L | 38" | 0.965 | 20.6 | 0.9238 | insert into pipe_metrics (ref_code_id,nominal_size,outer_diameter,wall_thickness,unit_id) values (1,'38"',0.965,20.6,1);
API-SPEC-5L | 38" | 0.965 | 22.2 | 0.9206 | insert into pipe_metrics (ref_code_id,nominal_size,outer_diameter,wall_thickness,unit_id) values (1,'38"',0.965,22.2,1);
API-SPEC-5L | 38" | 0.965 | 23.8 | 0.9174 | insert into pipe_metrics (ref_code_id,nominal_size,outer_diameter,wall_thickness,unit_id) values (1,'38"',0.965,23.8,1);
API-SPEC-5L | 38" | 0.965 | 25.4 | 0.9142 | insert into pipe_metrics (ref_code_id,nominal_size,outer_diameter,wall_thickness,unit_id) values (1,'38"',0.965,25.4,1);
API-SPEC-5L | 38" | 0.965 | 27 | 0.911 | insert into pipe_metrics (ref_code_id,nominal_size,outer_diameter,wall_thickness,unit_id) values (1,'38"',0.965,27,1);
API-SPEC-5L | 38" | 0.965 | 28.6 | 0.9078 | insert into pipe_metrics (ref_code_id,nominal_size,outer_diameter,wall_thickness,unit_id) values (1,'38"',0.965,28.6,1);
API-SPEC-5L | 38" | 0.965 | 30.2 | 0.9046 | insert into pipe_metrics (ref_code_id,nominal_size,outer_diameter,wall_thickness,unit_id) values (1,'38"',0.965,30.2,1);
API-SPEC-5L | 38" | 0.965 | 31.8 | 0.9014 | insert into pipe_metrics (ref_code_id,nominal_size,outer_diameter,wall_thickness,unit_id) values (1,'38"',0.965,31.8,1);
API-SPEC-5L | 40" | 1.016 | 7.9 | 1.0002 | insert into pipe_metrics (ref_code_id,nominal_size,outer_diameter,wall_thickness,unit_id) values (1,'40"',1.016,7.9,1);
API-SPEC-5L | 40" | 1.016 | 8.7 | 0.9986 | insert into pipe_metrics (ref_code_id,nominal_size,outer_diameter,wall_thickness,unit_id) values (1,'40"',1.016,8.7,1);
API-SPEC-5L | 40" | 1.016 | 9.5 | 0.997 | insert into pipe_metrics (ref_code_id,nominal_size,outer_diameter,wall_thickness,unit_id) values (1,'40"',1.016,9.5,1);
API-SPEC-5L | 40" | 1.016 | 10.3 | 0.9954 | insert into pipe_metrics (ref_code_id,nominal_size,outer_diameter,wall_thickness,unit_id) values (1,'40"',1.016,10.3,1);
API-SPEC-5L | 40" | 1.016 | 11.1 | 0.9938 | insert into pipe_metrics (ref_code_id,nominal_size,outer_diameter,wall_thickness,unit_id) values (1,'40"',1.016,11.1,1);
API-SPEC-5L | 40" | 1.016 | 11.9 | 0.9922 | insert into pipe_metrics (ref_code_id,nominal_size,outer_diameter,wall_thickness,unit_id) values (1,'40"',1.016,11.9,1);
API-SPEC-5L | 40" | 1.016 | 12.7 | 0.9906 | insert into pipe_metrics (ref_code_id,nominal_size,outer_diameter,wall_thickness,unit_id) values (1,'40"',1.016,12.7,1);
API-SPEC-5L | 40" | 1.016 | 14.3 | 0.9874 | insert into pipe_metrics (ref_code_id,nominal_size,outer_diameter,wall_thickness,unit_id) values (1,'40"',1.016,14.3,1);
API-SPEC-5L | 40" | 1.016 | 15.9 | 0.9842 | insert into pipe_metrics (ref_code_id,nominal_size,outer_diameter,wall_thickness,unit_id) values (1,'40"',1.016,15.9,1);
API-SPEC-5L | 40" | 1.016 | 17.5 | 0.981 | insert into pipe_metrics (ref_code_id,nominal_size,outer_diameter,wall_thickness,unit_id) values (1,'40"',1.016,17.5,1);
API-SPEC-5L | 40" | 1.016 | 19.1 | 0.9778 | insert into pipe_metrics (ref_code_id,nominal_size,outer_diameter,wall_thickness,unit_id) values (1,'40"',1.016,19.1,1);
API-SPEC-5L | 40" | 1.016 | 20.6 | 0.9748 | insert into pipe_metrics (ref_code_id,nominal_size,outer_diameter,wall_thickness,unit_id) values (1,'40"',1.016,20.6,1);
API-SPEC-5L | 40" | 1.016 | 22.2 | 0.9716 | insert into pipe_metrics (ref_code_id,nominal_size,outer_diameter,wall_thickness,unit_id) values (1,'40"',1.016,22.2,1);
API-SPEC-5L | 40" | 1.016 | 23.8 | 0.9684 | insert into pipe_metrics (ref_code_id,nominal_size,outer_diameter,wall_thickness,unit_id) values (1,'40"',1.016,23.8,1);
API-SPEC-5L | 40" | 1.016 | 25.4 | 0.9652 | insert into pipe_metrics (ref_code_id,nominal_size,outer_diameter,wall_thickness,unit_id) values (1,'40"',1.016,25.4,1);
API-SPEC-5L | 40" | 1.016 | 27 | 0.962 | insert into pipe_metrics (ref_code_id,nominal_size,outer_diameter,wall_thickness,unit_id) values (1,'40"',1.016,27,1);
API-SPEC-5L | 40" | 1.016 | 28.6 | 0.9588 | insert into pipe_metrics (ref_code_id,nominal_size,outer_diameter,wall_thickness,unit_id) values (1,'40"',1.016,28.6,1);
API-SPEC-5L | 40" | 1.016 | 30.2 | 0.9556 | insert into pipe_metrics (ref_code_id,nominal_size,outer_diameter,wall_thickness,unit_id) values (1,'40"',1.016,30.2,1);
API-SPEC-5L | 40" | 1.016 | 31.8 | 0.9524 | insert into pipe_metrics (ref_code_id,nominal_size,outer_diameter,wall_thickness,unit_id) values (1,'40"',1.016,31.8,1);
API-SPEC-5L | 42" | 1.0668 | 8.7 | 1.0494 | insert into pipe_metrics (ref_code_id,nominal_size,outer_diameter,wall_thickness,unit_id) values (1,'42"',1.06680213360427,8.7,1);
API-SPEC-5L | 42" | 1.0668 | 9.5 | 1.0478 | insert into pipe_metrics (ref_code_id,nominal_size,outer_diameter,wall_thickness,unit_id) values (1,'42"',1.06680213360427,9.5,1);
API-SPEC-5L | 42" | 1.0668 | 10.3 | 1.0462 | insert into pipe_metrics (ref_code_id,nominal_size,outer_diameter,wall_thickness,unit_id) values (1,'42"',1.06680213360427,10.3,1);
API-SPEC-5L | 42" | 1.0668 | 11.1 | 1.0446 | insert into pipe_metrics (ref_code_id,nominal_size,outer_diameter,wall_thickness,unit_id) values (1,'42"',1.06680213360427,11.1,1);
API-SPEC-5L | 42" | 1.0668 | 11.9 | 1.043 | insert into pipe_metrics (ref_code_id,nominal_size,outer_diameter,wall_thickness,unit_id) values (1,'42"',1.06680213360427,11.9,1);
API-SPEC-5L | 42" | 1.0668 | 12.7 | 1.0414 | insert into pipe_metrics (ref_code_id,nominal_size,outer_diameter,wall_thickness,unit_id) values (1,'42"',1.06680213360427,12.7,1);
API-SPEC-5L | 42" | 1.0668 | 14.3 | 1.0382 | insert into pipe_metrics (ref_code_id,nominal_size,outer_diameter,wall_thickness,unit_id) values (1,'42"',1.06680213360427,14.3,1);
API-SPEC-5L | 42" | 1.0668 | 15.9 | 1.035 | insert into pipe_metrics (ref_code_id,nominal_size,outer_diameter,wall_thickness,unit_id) values (1,'42"',1.06680213360427,15.9,1);
API-SPEC-5L | 42" | 1.0668 | 17.5 | 1.0318 | insert into pipe_metrics (ref_code_id,nominal_size,outer_diameter,wall_thickness,unit_id) values (1,'42"',1.06680213360427,17.5,1);
API-SPEC-5L | 42" | 1.0668 | 19.1 | 1.0286 | insert into pipe_metrics (ref_code_id,nominal_size,outer_diameter,wall_thickness,unit_id) values (1,'42"',1.06680213360427,19.1,1);
API-SPEC-5L | 42" | 1.0668 | 20.6 | 1.0256 | insert into pipe_metrics (ref_code_id,nominal_size,outer_diameter,wall_thickness,unit_id) values (1,'42"',1.06680213360427,20.6,1);
API-SPEC-5L | 42" | 1.0668 | 22.2 | 1.0224 | insert into pipe_metrics (ref_code_id,nominal_size,outer_diameter,wall_thickness,unit_id) values (1,'42"',1.06680213360427,22.2,1);
API-SPEC-5L | 42" | 1.0668 | 23.8 | 1.0192 | insert into pipe_metrics (ref_code_id,nominal_size,outer_diameter,wall_thickness,unit_id) values (1,'42"',1.06680213360427,23.8,1);
API-SPEC-5L | 42" | 1.0668 | 25.4 | 1.016 | insert into pipe_metrics (ref_code_id,nominal_size,outer_diameter,wall_thickness,unit_id) values (1,'42"',1.06680213360427,25.4,1);
API-SPEC-5L | 42" | 1.0668 | 27 | 1.0128 | insert into pipe_metrics (ref_code_id,nominal_size,outer_diameter,wall_thickness,unit_id) values (1,'42"',1.06680213360427,27,1);
API-SPEC-5L | 42" | 1.0668 | 28.6 | 1.0096 | insert into pipe_metrics (ref_code_id,nominal_size,outer_diameter,wall_thickness,unit_id) values (1,'42"',1.06680213360427,28.6,1);
API-SPEC-5L | 42" | 1.0668 | 30.2 | 1.0064 | insert into pipe_metrics (ref_code_id,nominal_size,outer_diameter,wall_thickness,unit_id) values (1,'42"',1.06680213360427,30.2,1);
API-SPEC-5L | 42" | 1.0668 | 31.8 | 1.0032 | insert into pipe_metrics (ref_code_id,nominal_size,outer_diameter,wall_thickness,unit_id) values (1,'42"',1.06680213360427,31.8,1);
API-SPEC-5L | 44" | 1.1176 | 8.7 | 1.1002 | insert into pipe_metrics (ref_code_id,nominal_size,outer_diameter,wall_thickness,unit_id) values (1,'44"',1.11760223520447,8.7,1);
API-SPEC-5L | 44" | 1.1176 | 9.5 | 1.0986 | insert into pipe_metrics (ref_code_id,nominal_size,outer_diameter,wall_thickness,unit_id) values (1,'44"',1.11760223520447,9.5,1);
API-SPEC-5L | 44" | 1.1176 | 10.3 | 1.097 | insert into pipe_metrics (ref_code_id,nominal_size,outer_diameter,wall_thickness,unit_id) values (1,'44"',1.11760223520447,10.3,1);
API-SPEC-5L | 44" | 1.1176 | 11.1 | 1.0954 | insert into pipe_metrics (ref_code_id,nominal_size,outer_diameter,wall_thickness,unit_id) values (1,'44"',1.11760223520447,11.1,1);
API-SPEC-5L | 44" | 1.1176 | 11.9 | 1.0938 | insert into pipe_metrics (ref_code_id,nominal_size,outer_diameter,wall_thickness,unit_id) values (1,'44"',1.11760223520447,11.9,1);
API-SPEC-5L | 44" | 1.1176 | 12.7 | 1.0922 | insert into pipe_metrics (ref_code_id,nominal_size,outer_diameter,wall_thickness,unit_id) values (1,'44"',1.11760223520447,12.7,1);
API-SPEC-5L | 44" | 1.1176 | 14.3 | 1.089 | insert into pipe_metrics (ref_code_id,nominal_size,outer_diameter,wall_thickness,unit_id) values (1,'44"',1.11760223520447,14.3,1);
API-SPEC-5L | 44" | 1.1176 | 15.9 | 1.0858 | insert into pipe_metrics (ref_code_id,nominal_size,outer_diameter,wall_thickness,unit_id) values (1,'44"',1.11760223520447,15.9,1);
API-SPEC-5L | 44" | 1.1176 | 17.5 | 1.0826 | insert into pipe_metrics (ref_code_id,nominal_size,outer_diameter,wall_thickness,unit_id) values (1,'44"',1.11760223520447,17.5,1);
API-SPEC-5L | 44" | 1.1176 | 19.1 | 1.0794 | insert into pipe_metrics (ref_code_id,nominal_size,outer_diameter,wall_thickness,unit_id) values (1,'44"',1.11760223520447,19.1,1);
API-SPEC-5L | 44" | 1.1176 | 20.6 | 1.0764 | insert into pipe_metrics (ref_code_id,nominal_size,outer_diameter,wall_thickness,unit_id) values (1,'44"',1.11760223520447,20.6,1);
API-SPEC-5L | 44" | 1.1176 | 22.2 | 1.0732 | insert into pipe_metrics (ref_code_id,nominal_size,outer_diameter,wall_thickness,unit_id) values (1,'44"',1.11760223520447,22.2,1);
API-SPEC-5L | 44" | 1.1176 | 23.8 | 1.07 | insert into pipe_metrics (ref_code_id,nominal_size,outer_diameter,wall_thickness,unit_id) values (1,'44"',1.11760223520447,23.8,1);
API-SPEC-5L | 44" | 1.1176 | 25.4 | 1.0668 | insert into pipe_metrics (ref_code_id,nominal_size,outer_diameter,wall_thickness,unit_id) values (1,'44"',1.11760223520447,25.4,1);
API-SPEC-5L | 44" | 1.1176 | 27 | 1.0636 | insert into pipe_metrics (ref_code_id,nominal_size,outer_diameter,wall_thickness,unit_id) values (1,'44"',1.11760223520447,27,1);
API-SPEC-5L | 44" | 1.1176 | 28.6 | 1.0604 | insert into pipe_metrics (ref_code_id,nominal_size,outer_diameter,wall_thickness,unit_id) values (1,'44"',1.11760223520447,28.6,1);
API-SPEC-5L | 44" | 1.1176 | 30.2 | 1.0572 | insert into pipe_metrics (ref_code_id,nominal_size,outer_diameter,wall_thickness,unit_id) values (1,'44"',1.11760223520447,30.2,1);
API-SPEC-5L | 44" | 1.1176 | 31.8 | 1.054 | insert into pipe_metrics (ref_code_id,nominal_size,outer_diameter,wall_thickness,unit_id) values (1,'44"',1.11760223520447,31.8,1);
API-SPEC-5L | 46" | 1.1684 | 8.7 | 1.151 | insert into pipe_metrics (ref_code_id,nominal_size,outer_diameter,wall_thickness,unit_id) values (1,'46"',1.16840233680467,8.7,1);
API-SPEC-5L | 46" | 1.1684 | 9.5 | 1.1494 | insert into pipe_metrics (ref_code_id,nominal_size,outer_diameter,wall_thickness,unit_id) values (1,'46"',1.16840233680467,9.5,1);
API-SPEC-5L | 46" | 1.1684 | 10.3 | 1.1478 | insert into pipe_metrics (ref_code_id,nominal_size,outer_diameter,wall_thickness,unit_id) values (1,'46"',1.16840233680467,10.3,1);
API-SPEC-5L | 46" | 1.1684 | 11.1 | 1.1462 | insert into pipe_metrics (ref_code_id,nominal_size,outer_diameter,wall_thickness,unit_id) values (1,'46"',1.16840233680467,11.1,1);
API-SPEC-5L | 46" | 1.1684 | 11.9 | 1.1446 | insert into pipe_metrics (ref_code_id,nominal_size,outer_diameter,wall_thickness,unit_id) values (1,'46"',1.16840233680467,11.9,1);
API-SPEC-5L | 46" | 1.1684 | 12.7 | 1.143 | insert into pipe_metrics (ref_code_id,nominal_size,outer_diameter,wall_thickness,unit_id) values (1,'46"',1.16840233680467,12.7,1);
API-SPEC-5L | 46" | 1.1684 | 14.3 | 1.1398 | insert into pipe_metrics (ref_code_id,nominal_size,outer_diameter,wall_thickness,unit_id) values (1,'46"',1.16840233680467,14.3,1);
API-SPEC-5L | 46" | 1.1684 | 15.9 | 1.1366 | insert into pipe_metrics (ref_code_id,nominal_size,outer_diameter,wall_thickness,unit_id) values (1,'46"',1.16840233680467,15.9,1);
API-SPEC-5L | 46" | 1.1684 | 17.5 | 1.1334 | insert into pipe_metrics (ref_code_id,nominal_size,outer_diameter,wall_thickness,unit_id) values (1,'46"',1.16840233680467,17.5,1);
API-SPEC-5L | 46" | 1.1684 | 19.1 | 1.1302 | insert into pipe_metrics (ref_code_id,nominal_size,outer_diameter,wall_thickness,unit_id) values (1,'46"',1.16840233680467,19.1,1);
API-SPEC-5L | 46" | 1.1684 | 20.6 | 1.1272 | insert into pipe_metrics (ref_code_id,nominal_size,outer_diameter,wall_thickness,unit_id) values (1,'46"',1.16840233680467,20.6,1);
API-SPEC-5L | 46" | 1.1684 | 22.2 | 1.124 | insert into pipe_metrics (ref_code_id,nominal_size,outer_diameter,wall_thickness,unit_id) values (1,'46"',1.16840233680467,22.2,1);
API-SPEC-5L | 46" | 1.1684 | 23.8 | 1.1208 | insert into pipe_metrics (ref_code_id,nominal_size,outer_diameter,wall_thickness,unit_id) values (1,'46"',1.16840233680467,23.8,1);
API-SPEC-5L | 46" | 1.1684 | 25.4 | 1.1176 | insert into pipe_metrics (ref_code_id,nominal_size,outer_diameter,wall_thickness,unit_id) values (1,'46"',1.16840233680467,25.4,1);
API-SPEC-5L | 46" | 1.1684 | 27 | 1.1144 | insert into pipe_metrics (ref_code_id,nominal_size,outer_diameter,wall_thickness,unit_id) values (1,'46"',1.16840233680467,27,1);
API-SPEC-5L | 46" | 1.1684 | 28.6 | 1.1112 | insert into pipe_metrics (ref_code_id,nominal_size,outer_diameter,wall_thickness,unit_id) values (1,'46"',1.16840233680467,28.6,1);
API-SPEC-5L | 46" | 1.1684 | 30.2 | 1.108 | insert into pipe_metrics (ref_code_id,nominal_size,outer_diameter,wall_thickness,unit_id) values (1,'46"',1.16840233680467,30.2,1);
API-SPEC-5L | 46" | 1.1684 | 31.8 | 1.1048 | insert into pipe_metrics (ref_code_id,nominal_size,outer_diameter,wall_thickness,unit_id) values (1,'46"',1.16840233680467,31.8,1);
API-SPEC-5L | 48" | 1.2192 | 8.7 | 1.2018 | insert into pipe_metrics (ref_code_id,nominal_size,outer_diameter,wall_thickness,unit_id) values (1,'48"',1.21920243840488,8.7,1);
API-SPEC-5L | 48" | 1.2192 | 9.5 | 1.2002 | insert into pipe_metrics (ref_code_id,nominal_size,outer_diameter,wall_thickness,unit_id) values (1,'48"',1.21920243840488,9.5,1);
API-SPEC-5L | 48" | 1.2192 | 10.3 | 1.1986 | insert into pipe_metrics (ref_code_id,nominal_size,outer_diameter,wall_thickness,unit_id) values (1,'48"',1.21920243840488,10.3,1);
API-SPEC-5L | 48" | 1.2192 | 11.1 | 1.197 | insert into pipe_metrics (ref_code_id,nominal_size,outer_diameter,wall_thickness,unit_id) values (1,'48"',1.21920243840488,11.1,1);
API-SPEC-5L | 48" | 1.2192 | 11.9 | 1.1954 | insert into pipe_metrics (ref_code_id,nominal_size,outer_diameter,wall_thickness,unit_id) values (1,'48"',1.21920243840488,11.9,1);
API-SPEC-5L | 48" | 1.2192 | 12.7 | 1.1938 | insert into pipe_metrics (ref_code_id,nominal_size,outer_diameter,wall_thickness,unit_id) values (1,'48"',1.21920243840488,12.7,1);
API-SPEC-5L | 48" | 1.2192 | 14.3 | 1.1906 | insert into pipe_metrics (ref_code_id,nominal_size,outer_diameter,wall_thickness,unit_id) values (1,'48"',1.21920243840488,14.3,1);
API-SPEC-5L | 48" | 1.2192 | 15.9 | 1.1874 | insert into pipe_metrics (ref_code_id,nominal_size,outer_diameter,wall_thickness,unit_id) values (1,'48"',1.21920243840488,15.9,1);
API-SPEC-5L | 48" | 1.2192 | 17.5 | 1.1842 | insert into pipe_metrics (ref_code_id,nominal_size,outer_diameter,wall_thickness,unit_id) values (1,'48"',1.21920243840488,17.5,1);
API-SPEC-5L | 48" | 1.2192 | 19.1 | 1.181 | insert into pipe_metrics (ref_code_id,nominal_size,outer_diameter,wall_thickness,unit_id) values (1,'48"',1.21920243840488,19.1,1);
API-SPEC-5L | 48" | 1.2192 | 20.6 | 1.178 | insert into pipe_metrics (ref_code_id,nominal_size,outer_diameter,wall_thickness,unit_id) values (1,'48"',1.21920243840488,20.6,1);
API-SPEC-5L | 48" | 1.2192 | 22.2 | 1.1748 | insert into pipe_metrics (ref_code_id,nominal_size,outer_diameter,wall_thickness,unit_id) values (1,'48"',1.21920243840488,22.2,1);
API-SPEC-5L | 48" | 1.2192 | 23.8 | 1.1716 | insert into pipe_metrics (ref_code_id,nominal_size,outer_diameter,wall_thickness,unit_id) values (1,'48"',1.21920243840488,23.8,1);
API-SPEC-5L | 48" | 1.2192 | 25.4 | 1.1684 | insert into pipe_metrics (ref_code_id,nominal_size,outer_diameter,wall_thickness,unit_id) values (1,'48"',1.21920243840488,25.4,1);
API-SPEC-5L | 48" | 1.2192 | 27 | 1.1652 | insert into pipe_metrics (ref_code_id,nominal_size,outer_diameter,wall_thickness,unit_id) values (1,'48"',1.21920243840488,27,1);
API-SPEC-5L | 48" | 1.2192 | 28.6 | 1.162 | insert into pipe_metrics (ref_code_id,nominal_size,outer_diameter,wall_thickness,unit_id) values (1,'48"',1.21920243840488,28.6,1);
API-SPEC-5L | 48" | 1.2192 | 30.2 | 1.1588 | insert into pipe_metrics (ref_code_id,nominal_size,outer_diameter,wall_thickness,unit_id) values (1,'48"',1.21920243840488,30.2,1);
API-SPEC-5L | 48" | 1.2192 | 31.8 | 1.1556 | insert into pipe_metrics (ref_code_id,nominal_size,outer_diameter,wall_thickness,unit_id) values (1,'48"',1.21920243840488,31.8,1);
API-SPEC-5L | 52" | 1.3208 | 9.5 | 1.3018 | insert into pipe_metrics (ref_code_id,nominal_size,outer_diameter,wall_thickness,unit_id) values (1,'52"',1.32080264160528,9.5,1);
API-SPEC-5L | 52" | 1.3208 | 10.3 | 1.3002 | insert into pipe_metrics (ref_code_id,nominal_size,outer_diameter,wall_thickness,unit_id) values (1,'52"',1.32080264160528,10.3,1);
API-SPEC-5L | 52" | 1.3208 | 11.1 | 1.2986 | insert into pipe_metrics (ref_code_id,nominal_size,outer_diameter,wall_thickness,unit_id) values (1,'52"',1.32080264160528,11.1,1);
API-SPEC-5L | 52" | 1.3208 | 11.9 | 1.297 | insert into pipe_metrics (ref_code_id,nominal_size,outer_diameter,wall_thickness,unit_id) values (1,'52"',1.32080264160528,11.9,1);
API-SPEC-5L | 52" | 1.3208 | 12.7 | 1.2954 | insert into pipe_metrics (ref_code_id,nominal_size,outer_diameter,wall_thickness,unit_id) values (1,'52"',1.32080264160528,12.7,1);
API-SPEC-5L | 52" | 1.3208 | 14.3 | 1.2922 | insert into pipe_metrics (ref_code_id,nominal_size,outer_diameter,wall_thickness,unit_id) values (1,'52"',1.32080264160528,14.3,1);
API-SPEC-5L | 52" | 1.3208 | 15.9 | 1.289 | insert into pipe_metrics (ref_code_id,nominal_size,outer_diameter,wall_thickness,unit_id) values (1,'52"',1.32080264160528,15.9,1);
API-SPEC-5L | 52" | 1.3208 | 17.5 | 1.2858 | insert into pipe_metrics (ref_code_id,nominal_size,outer_diameter,wall_thickness,unit_id) values (1,'52"',1.32080264160528,17.5,1);
API-SPEC-5L | 52" | 1.3208 | 19.1 | 1.2826 | insert into pipe_metrics (ref_code_id,nominal_size,outer_diameter,wall_thickness,unit_id) values (1,'52"',1.32080264160528,19.1,1);
API-SPEC-5L | 52" | 1.3208 | 20.6 | 1.2796 | insert into pipe_metrics (ref_code_id,nominal_size,outer_diameter,wall_thickness,unit_id) values (1,'52"',1.32080264160528,20.6,1);
API-SPEC-5L | 52" | 1.3208 | 22.2 | 1.2764 | insert into pipe_metrics (ref_code_id,nominal_size,outer_diameter,wall_thickness,unit_id) values (1,'52"',1.32080264160528,22.2,1);
API-SPEC-5L | 52" | 1.3208 | 23.8 | 1.2732 | insert into pipe_metrics (ref_code_id,nominal_size,outer_diameter,wall_thickness,unit_id) values (1,'52"',1.32080264160528,23.8,1);
API-SPEC-5L | 52" | 1.3208 | 25.4 | 1.27 | insert into pipe_metrics (ref_code_id,nominal_size,outer_diameter,wall_thickness,unit_id) values (1,'52"',1.32080264160528,25.4,1);
API-SPEC-5L | 52" | 1.3208 | 27 | 1.2668 | insert into pipe_metrics (ref_code_id,nominal_size,outer_diameter,wall_thickness,unit_id) values (1,'52"',1.32080264160528,27,1);
API-SPEC-5L | 52" | 1.3208 | 28.6 | 1.2636 | insert into pipe_metrics (ref_code_id,nominal_size,outer_diameter,wall_thickness,unit_id) values (1,'52"',1.32080264160528,28.6,1);
API-SPEC-5L | 52" | 1.3208 | 30.2 | 1.2604 | insert into pipe_metrics (ref_code_id,nominal_size,outer_diameter,wall_thickness,unit_id) values (1,'52"',1.32080264160528,30.2,1);
API-SPEC-5L | 52" | 1.3208 | 31.8 | 1.2572 | insert into pipe_metrics (ref_code_id,nominal_size,outer_diameter,wall_thickness,unit_id) values (1,'52"',1.32080264160528,31.8,1);
API-SPEC-5L | 56" | 1.4224 | 9.5 | 1.4034 | insert into pipe_metrics (ref_code_id,nominal_size,outer_diameter,wall_thickness,unit_id) values (1,'56"',1.42240284480569,9.5,1);
API-SPEC-5L | 56" | 1.4224 | 10.3 | 1.4018 | insert into pipe_metrics (ref_code_id,nominal_size,outer_diameter,wall_thickness,unit_id) values (1,'56"',1.42240284480569,10.3,1);
API-SPEC-5L | 56" | 1.4224 | 11.1 | 1.4002 | insert into pipe_metrics (ref_code_id,nominal_size,outer_diameter,wall_thickness,unit_id) values (1,'56"',1.42240284480569,11.1,1);
API-SPEC-5L | 56" | 1.4224 | 11.9 | 1.3986 | insert into pipe_metrics (ref_code_id,nominal_size,outer_diameter,wall_thickness,unit_id) values (1,'56"',1.42240284480569,11.9,1);
API-SPEC-5L | 56" | 1.4224 | 12.7 | 1.397 | insert into pipe_metrics (ref_code_id,nominal_size,outer_diameter,wall_thickness,unit_id) values (1,'56"',1.42240284480569,12.7,1);
API-SPEC-5L | 56" | 1.4224 | 14.3 | 1.3938 | insert into pipe_metrics (ref_code_id,nominal_size,outer_diameter,wall_thickness,unit_id) values (1,'56"',1.42240284480569,14.3,1);
API-SPEC-5L | 56" | 1.4224 | 15.9 | 1.3906 | insert into pipe_metrics (ref_code_id,nominal_size,outer_diameter,wall_thickness,unit_id) values (1,'56"',1.42240284480569,15.9,1);
API-SPEC-5L | 56" | 1.4224 | 17.5 | 1.3874 | insert into pipe_metrics (ref_code_id,nominal_size,outer_diameter,wall_thickness,unit_id) values (1,'56"',1.42240284480569,17.5,1);
API-SPEC-5L | 56" | 1.4224 | 19.1 | 1.3842 | insert into pipe_metrics (ref_code_id,nominal_size,outer_diameter,wall_thickness,unit_id) values (1,'56"',1.42240284480569,19.1,1);
API-SPEC-5L | 56" | 1.4224 | 20.6 | 1.3812 | insert into pipe_metrics (ref_code_id,nominal_size,outer_diameter,wall_thickness,unit_id) values (1,'56"',1.42240284480569,20.6,1);
API-SPEC-5L | 56" | 1.4224 | 22.2 | 1.378 | insert into pipe_metrics (ref_code_id,nominal_size,outer_diameter,wall_thickness,unit_id) values (1,'56"',1.42240284480569,22.2,1);
API-SPEC-5L | 56" | 1.4224 | 23.8 | 1.3748 | insert into pipe_metrics (ref_code_id,nominal_size,outer_diameter,wall_thickness,unit_id) values (1,'56"',1.42240284480569,23.8,1);
API-SPEC-5L | 56" | 1.4224 | 25.4 | 1.3716 | insert into pipe_metrics (ref_code_id,nominal_size,outer_diameter,wall_thickness,unit_id) values (1,'56"',1.42240284480569,25.4,1);
API-SPEC-5L | 56" | 1.4224 | 27 | 1.3684 | insert into pipe_metrics (ref_code_id,nominal_size,outer_diameter,wall_thickness,unit_id) values (1,'56"',1.42240284480569,27,1);
API-SPEC-5L | 56" | 1.4224 | 28.6 | 1.3652 | insert into pipe_metrics (ref_code_id,nominal_size,outer_diameter,wall_thickness,unit_id) values (1,'56"',1.42240284480569,28.6,1);
API-SPEC-5L | 56" | 1.4224 | 30.2 | 1.362 | insert into pipe_metrics (ref_code_id,nominal_size,outer_diameter,wall_thickness,unit_id) values (1,'56"',1.42240284480569,30.2,1);
API-SPEC-5L | 56" | 1.4224 | 31.8 | 1.3588 | insert into pipe_metrics (ref_code_id,nominal_size,outer_diameter,wall_thickness,unit_id) values (1,'56"',1.42240284480569,31.8,1);
API-SPEC-5L | 60" | 1.524 | 9.5 | 1.505 | insert into pipe_metrics (ref_code_id,nominal_size,outer_diameter,wall_thickness,unit_id) values (1,'60"',1.5240030480061,9.5,1);
API-SPEC-5L | 60" | 1.524 | 10.3 | 1.5034 | insert into pipe_metrics (ref_code_id,nominal_size,outer_diameter,wall_thickness,unit_id) values (1,'60"',1.5240030480061,10.3,1);
API-SPEC-5L | 60" | 1.524 | 11.1 | 1.5018 | insert into pipe_metrics (ref_code_id,nominal_size,outer_diameter,wall_thickness,unit_id) values (1,'60"',1.5240030480061,11.1,1);
API-SPEC-5L | 60" | 1.524 | 11.9 | 1.5002 | insert into pipe_metrics (ref_code_id,nominal_size,outer_diameter,wall_thickness,unit_id) values (1,'60"',1.5240030480061,11.9,1);
API-SPEC-5L | 60" | 1.524 | 12.7 | 1.4986 | insert into pipe_metrics (ref_code_id,nominal_size,outer_diameter,wall_thickness,unit_id) values (1,'60"',1.5240030480061,12.7,1);
API-SPEC-5L | 60" | 1.524 | 14.3 | 1.4954 | insert into pipe_metrics (ref_code_id,nominal_size,outer_diameter,wall_thickness,unit_id) values (1,'60"',1.5240030480061,14.3,1);
API-SPEC-5L | 60" | 1.524 | 15.9 | 1.4922 | insert into pipe_metrics (ref_code_id,nominal_size,outer_diameter,wall_thickness,unit_id) values (1,'60"',1.5240030480061,15.9,1);
API-SPEC-5L | 60" | 1.524 | 17.5 | 1.489 | insert into pipe_metrics (ref_code_id,nominal_size,outer_diameter,wall_thickness,unit_id) values (1,'60"',1.5240030480061,17.5,1);
API-SPEC-5L | 60" | 1.524 | 19.1 | 1.4858 | insert into pipe_metrics (ref_code_id,nominal_size,outer_diameter,wall_thickness,unit_id) values (1,'60"',1.5240030480061,19.1,1);
API-SPEC-5L | 60" | 1.524 | 20.6 | 1.4828 | insert into pipe_metrics (ref_code_id,nominal_size,outer_diameter,wall_thickness,unit_id) values (1,'60"',1.5240030480061,20.6,1);
API-SPEC-5L | 60" | 1.524 | 22.2 | 1.4796 | insert into pipe_metrics (ref_code_id,nominal_size,outer_diameter,wall_thickness,unit_id) values (1,'60"',1.5240030480061,22.2,1);
API-SPEC-5L | 60" | 1.524 | 23.8 | 1.4764 | insert into pipe_metrics (ref_code_id,nominal_size,outer_diameter,wall_thickness,unit_id) values (1,'60"',1.5240030480061,23.8,1);
API-SPEC-5L | 60" | 1.524 | 25.4 | 1.4732 | insert into pipe_metrics (ref_code_id,nominal_size,outer_diameter,wall_thickness,unit_id) values (1,'60"',1.5240030480061,25.4,1);
API-SPEC-5L | 60" | 1.524 | 27 | 1.47 | insert into pipe_metrics (ref_code_id,nominal_size,outer_diameter,wall_thickness,unit_id) values (1,'60"',1.5240030480061,27,1);
API-SPEC-5L | 60" | 1.524 | 28.6 | 1.4668 | insert into pipe_metrics (ref_code_id,nominal_size,outer_diameter,wall_thickness,unit_id) values (1,'60"',1.5240030480061,28.6,1);
API-SPEC-5L | 60" | 1.524 | 30.2 | 1.4636 | insert into pipe_metrics (ref_code_id,nominal_size,outer_diameter,wall_thickness,unit_id) values (1,'60"',1.5240030480061,30.2,1);
API-SPEC-5L | 60" | 1.524 | 31.8 | 1.4604 | insert into pipe_metrics (ref_code_id,nominal_size,outer_diameter,wall_thickness,unit_id) values (1,'60"',1.5240030480061,31.8,1);
API-SPEC-5L | 64" | 1.6256 | 9.5 | 1.6066 | insert into pipe_metrics (ref_code_id,nominal_size,outer_diameter,wall_thickness,unit_id) values (1,'64"',1.6256032512065,9.5,1);
API-SPEC-5L | 64" | 1.6256 | 10.3 | 1.605 | insert into pipe_metrics (ref_code_id,nominal_size,outer_diameter,wall_thickness,unit_id) values (1,'64"',1.6256032512065,10.3,1);
API-SPEC-5L | 64" | 1.6256 | 11.1 | 1.6034 | insert into pipe_metrics (ref_code_id,nominal_size,outer_diameter,wall_thickness,unit_id) values (1,'64"',1.6256032512065,11.1,1);
API-SPEC-5L | 64" | 1.6256 | 11.9 | 1.6018 | insert into pipe_metrics (ref_code_id,nominal_size,outer_diameter,wall_thickness,unit_id) values (1,'64"',1.6256032512065,11.9,1);
API-SPEC-5L | 64" | 1.6256 | 12.7 | 1.6002 | insert into pipe_metrics (ref_code_id,nominal_size,outer_diameter,wall_thickness,unit_id) values (1,'64"',1.6256032512065,12.7,1);
API-SPEC-5L | 64" | 1.6256 | 14.3 | 1.597 | insert into pipe_metrics (ref_code_id,nominal_size,outer_diameter,wall_thickness,unit_id) values (1,'64"',1.6256032512065,14.3,1);
API-SPEC-5L | 64" | 1.6256 | 15.9 | 1.5938 | insert into pipe_metrics (ref_code_id,nominal_size,outer_diameter,wall_thickness,unit_id) values (1,'64"',1.6256032512065,15.9,1);
API-SPEC-5L | 64" | 1.6256 | 17.5 | 1.5906 | insert into pipe_metrics (ref_code_id,nominal_size,outer_diameter,wall_thickness,unit_id) values (1,'64"',1.6256032512065,17.5,1);
API-SPEC-5L | 64" | 1.6256 | 19.1 | 1.5874 | insert into pipe_metrics (ref_code_id,nominal_size,outer_diameter,wall_thickness,unit_id) values (1,'64"',1.6256032512065,19.1,1);
API-SPEC-5L | 64" | 1.6256 | 20.6 | 1.5844 | insert into pipe_metrics (ref_code_id,nominal_size,outer_diameter,wall_thickness,unit_id) values (1,'64"',1.6256032512065,20.6,1);
API-SPEC-5L | 64" | 1.6256 | 22.2 | 1.5812 | insert into pipe_metrics (ref_code_id,nominal_size,outer_diameter,wall_thickness,unit_id) values (1,'64"',1.6256032512065,22.2,1);
API-SPEC-5L | 64" | 1.6256 | 23.8 | 1.578 | insert into pipe_metrics (ref_code_id,nominal_size,outer_diameter,wall_thickness,unit_id) values (1,'64"',1.6256032512065,23.8,1);
API-SPEC-5L | 64" | 1.6256 | 25.4 | 1.5748 | insert into pipe_metrics (ref_code_id,nominal_size,outer_diameter,wall_thickness,unit_id) values (1,'64"',1.6256032512065,25.4,1);
API-SPEC-5L | 64" | 1.6256 | 27 | 1.5716 | insert into pipe_metrics (ref_code_id,nominal_size,outer_diameter,wall_thickness,unit_id) values (1,'64"',1.6256032512065,27,1);
API-SPEC-5L | 64" | 1.6256 | 28.6 | 1.5684 | insert into pipe_metrics (ref_code_id,nominal_size,outer_diameter,wall_thickness,unit_id) values (1,'64"',1.6256032512065,28.6,1);
API-SPEC-5L | 64" | 1.6256 | 30.2 | 1.5652 | insert into pipe_metrics (ref_code_id,nominal_size,outer_diameter,wall_thickness,unit_id) values (1,'64"',1.6256032512065,30.2,1);
API-SPEC-5L | 64" | 1.6256 | 31.8 | 1.562 | insert into pipe_metrics (ref_code_id,nominal_size,outer_diameter,wall_thickness,unit_id) values (1,'64"',1.6256032512065,31.8,1);
API-SPEC-5L | 68" | 1.7272 | 11.9 | 1.7034 | insert into pipe_metrics (ref_code_id,nominal_size,outer_diameter,wall_thickness,unit_id) values (1,'68"',1.72720345440691,11.9,1);
API-SPEC-5L | 68" | 1.7272 | 12.7 | 1.7018 | insert into pipe_metrics (ref_code_id,nominal_size,outer_diameter,wall_thickness,unit_id) values (1,'68"',1.72720345440691,12.7,1);
API-SPEC-5L | 68" | 1.7272 | 14.3 | 1.6986 | insert into pipe_metrics (ref_code_id,nominal_size,outer_diameter,wall_thickness,unit_id) values (1,'68"',1.72720345440691,14.3,1);
API-SPEC-5L | 68" | 1.7272 | 15.9 | 1.6954 | insert into pipe_metrics (ref_code_id,nominal_size,outer_diameter,wall_thickness,unit_id) values (1,'68"',1.72720345440691,15.9,1);
API-SPEC-5L | 68" | 1.7272 | 17.5 | 1.6922 | insert into pipe_metrics (ref_code_id,nominal_size,outer_diameter,wall_thickness,unit_id) values (1,'68"',1.72720345440691,17.5,1);
API-SPEC-5L | 68" | 1.7272 | 19.1 | 1.689 | insert into pipe_metrics (ref_code_id,nominal_size,outer_diameter,wall_thickness,unit_id) values (1,'68"',1.72720345440691,19.1,1);
API-SPEC-5L | 68" | 1.7272 | 20.6 | 1.686 | insert into pipe_metrics (ref_code_id,nominal_size,outer_diameter,wall_thickness,unit_id) values (1,'68"',1.72720345440691,20.6,1);
API-SPEC-5L | 68" | 1.7272 | 22.2 | 1.6828 | insert into pipe_metrics (ref_code_id,nominal_size,outer_diameter,wall_thickness,unit_id) values (1,'68"',1.72720345440691,22.2,1);
API-SPEC-5L | 68" | 1.7272 | 23.8 | 1.6796 | insert into pipe_metrics (ref_code_id,nominal_size,outer_diameter,wall_thickness,unit_id) values (1,'68"',1.72720345440691,23.8,1);
API-SPEC-5L | 68" | 1.7272 | 25.4 | 1.6764 | insert into pipe_metrics (ref_code_id,nominal_size,outer_diameter,wall_thickness,unit_id) values (1,'68"',1.72720345440691,25.4,1);
API-SPEC-5L | 68" | 1.7272 | 27 | 1.6732 | insert into pipe_metrics (ref_code_id,nominal_size,outer_diameter,wall_thickness,unit_id) values (1,'68"',1.72720345440691,27,1);
API-SPEC-5L | 68" | 1.7272 | 28.6 | 1.67 | insert into pipe_metrics (ref_code_id,nominal_size,outer_diameter,wall_thickness,unit_id) values (1,'68"',1.72720345440691,28.6,1);
API-SPEC-5L | 68" | 1.7272 | 30.2 | 1.6668 | insert into pipe_metrics (ref_code_id,nominal_size,outer_diameter,wall_thickness,unit_id) values (1,'68"',1.72720345440691,30.2,1);
API-SPEC-5L | 68" | 1.7272 | 31.8 | 1.6636 | insert into pipe_metrics (ref_code_id,nominal_size,outer_diameter,wall_thickness,unit_id) values (1,'68"',1.72720345440691,31.8,1);
API-SPEC-5L | 72" | 1.8288 | 12.7 | 1.8034 | insert into pipe_metrics (ref_code_id,nominal_size,outer_diameter,wall_thickness,unit_id) values (1,'72"',1.82880365760732,12.7,1);
API-SPEC-5L | 72" | 1.8288 | 14.3 | 1.8002 | insert into pipe_metrics (ref_code_id,nominal_size,outer_diameter,wall_thickness,unit_id) values (1,'72"',1.82880365760732,14.3,1);
API-SPEC-5L | 72" | 1.8288 | 15.9 | 1.797 | insert into pipe_metrics (ref_code_id,nominal_size,outer_diameter,wall_thickness,unit_id) values (1,'72"',1.82880365760732,15.9,1);
API-SPEC-5L | 72" | 1.8288 | 17.5 | 1.7938 | insert into pipe_metrics (ref_code_id,nominal_size,outer_diameter,wall_thickness,unit_id) values (1,'72"',1.82880365760732,17.5,1);
API-SPEC-5L | 72" | 1.8288 | 19.1 | 1.7906 | insert into pipe_metrics (ref_code_id,nominal_size,outer_diameter,wall_thickness,unit_id) values (1,'72"',1.82880365760732,19.1,1);
API-SPEC-5L | 72" | 1.8288 | 20.6 | 1.7876 | insert into pipe_metrics (ref_code_id,nominal_size,outer_diameter,wall_thickness,unit_id) values (1,'72"',1.82880365760732,20.6,1);
API-SPEC-5L | 72" | 1.8288 | 22.2 | 1.7844 | insert into pipe_metrics (ref_code_id,nominal_size,outer_diameter,wall_thickness,unit_id) values (1,'72"',1.82880365760732,22.2,1);
API-SPEC-5L | 72" | 1.8288 | 23.8 | 1.7812 | insert into pipe_metrics (ref_code_id,nominal_size,outer_diameter,wall_thickness,unit_id) values (1,'72"',1.82880365760732,23.8,1);
API-SPEC-5L | 72" | 1.8288 | 25.4 | 1.778 | insert into pipe_metrics (ref_code_id,nominal_size,outer_diameter,wall_thickness,unit_id) values (1,'72"',1.82880365760732,25.4,1);
API-SPEC-5L | 72" | 1.8288 | 27 | 1.7748 | insert into pipe_metrics (ref_code_id,nominal_size,outer_diameter,wall_thickness,unit_id) values (1,'72"',1.82880365760732,27,1);
API-SPEC-5L | 72" | 1.8288 | 28.6 | 1.7716 | insert into pipe_metrics (ref_code_id,nominal_size,outer_diameter,wall_thickness,unit_id) values (1,'72"',1.82880365760732,28.6,1);
API-SPEC-5L | 72" | 1.8288 | 30.2 | 1.7684 | insert into pipe_metrics (ref_code_id,nominal_size,outer_diameter,wall_thickness,unit_id) values (1,'72"',1.82880365760732,30.2,1);
API-SPEC-5L | 72" | 1.8288 | 31.8 | 1.7652 | insert into pipe_metrics (ref_code_id,nominal_size,outer_diameter,wall_thickness,unit_id) values (1,'72"',1.82880365760732,31.8,1);
API-SPEC-5L | 76" | 1.9304 | 12.7 | 1.905 | insert into pipe_metrics (ref_code_id,nominal_size,outer_diameter,wall_thickness,unit_id) values (1,'76"',1.93040386080772,12.7,1);
API-SPEC-5L | 76" | 1.9304 | 14.3 | 1.9018 | insert into pipe_metrics (ref_code_id,nominal_size,outer_diameter,wall_thickness,unit_id) values (1,'76"',1.93040386080772,14.3,1);
API-SPEC-5L | 76" | 1.9304 | 15.9 | 1.8986 | insert into pipe_metrics (ref_code_id,nominal_size,outer_diameter,wall_thickness,unit_id) values (1,'76"',1.93040386080772,15.9,1);
API-SPEC-5L | 76" | 1.9304 | 17.5 | 1.8954 | insert into pipe_metrics (ref_code_id,nominal_size,outer_diameter,wall_thickness,unit_id) values (1,'76"',1.93040386080772,17.5,1);
API-SPEC-5L | 76" | 1.9304 | 19.1 | 1.8922 | insert into pipe_metrics (ref_code_id,nominal_size,outer_diameter,wall_thickness,unit_id) values (1,'76"',1.93040386080772,19.1,1);
API-SPEC-5L | 76" | 1.9304 | 20.6 | 1.8892 | insert into pipe_metrics (ref_code_id,nominal_size,outer_diameter,wall_thickness,unit_id) values (1,'76"',1.93040386080772,20.6,1);
API-SPEC-5L | 76" | 1.9304 | 22.2 | 1.886 | insert into pipe_metrics (ref_code_id,nominal_size,outer_diameter,wall_thickness,unit_id) values (1,'76"',1.93040386080772,22.2,1);
API-SPEC-5L | 76" | 1.9304 | 23.8 | 1.8828 | insert into pipe_metrics (ref_code_id,nominal_size,outer_diameter,wall_thickness,unit_id) values (1,'76"',1.93040386080772,23.8,1);
API-SPEC-5L | 76" | 1.9304 | 25.4 | 1.8796 | insert into pipe_metrics (ref_code_id,nominal_size,outer_diameter,wall_thickness,unit_id) values (1,'76"',1.93040386080772,25.4,1);
API-SPEC-5L | 76" | 1.9304 | 27 | 1.8764 | insert into pipe_metrics (ref_code_id,nominal_size,outer_diameter,wall_thickness,unit_id) values (1,'76"',1.93040386080772,27,1);
API-SPEC-5L | 76" | 1.9304 | 28.6 | 1.8732 | insert into pipe_metrics (ref_code_id,nominal_size,outer_diameter,wall_thickness,unit_id) values (1,'76"',1.93040386080772,28.6,1);
API-SPEC-5L | 76" | 1.9304 | 30.2 | 1.87 | insert into pipe_metrics (ref_code_id,nominal_size,outer_diameter,wall_thickness,unit_id) values (1,'76"',1.93040386080772,30.2,1);
API-SPEC-5L | 76" | 1.9304 | 31.8 | 1.8668 | insert into pipe_metrics (ref_code_id,nominal_size,outer_diameter,wall_thickness,unit_id) values (1,'76"',1.93040386080772,31.8,1);
API-SPEC-5L | 80" | 2.032 | 14.3 | 2.0034 | insert into pipe_metrics (ref_code_id,nominal_size,outer_diameter,wall_thickness,unit_id) values (1,'80"',2.03200406400813,14.3,1);
API-SPEC-5L | 80" | 2.032 | 15.9 | 2.0002 | insert into pipe_metrics (ref_code_id,nominal_size,outer_diameter,wall_thickness,unit_id) values (1,'80"',2.03200406400813,15.9,1);
API-SPEC-5L | 80" | 2.032 | 17.5 | 1.997 | insert into pipe_metrics (ref_code_id,nominal_size,outer_diameter,wall_thickness,unit_id) values (1,'80"',2.03200406400813,17.5,1);
API-SPEC-5L | 80" | 2.032 | 19.1 | 1.9938 | insert into pipe_metrics (ref_code_id,nominal_size,outer_diameter,wall_thickness,unit_id) values (1,'80"',2.03200406400813,19.1,1);
API-SPEC-5L | 80" | 2.032 | 20.6 | 1.9908 | insert into pipe_metrics (ref_code_id,nominal_size,outer_diameter,wall_thickness,unit_id) values (1,'80"',2.03200406400813,20.6,1);
API-SPEC-5L | 80" | 2.032 | 22.2 | 1.9876 | insert into pipe_metrics (ref_code_id,nominal_size,outer_diameter,wall_thickness,unit_id) values (1,'80"',2.03200406400813,22.2,1);
API-SPEC-5L | 80" | 2.032 | 23.8 | 1.9844 | insert into pipe_metrics (ref_code_id,nominal_size,outer_diameter,wall_thickness,unit_id) values (1,'80"',2.03200406400813,23.8,1);
API-SPEC-5L | 80" | 2.032 | 25.4 | 1.9812 | insert into pipe_metrics (ref_code_id,nominal_size,outer_diameter,wall_thickness,unit_id) values (1,'80"',2.03200406400813,25.4,1);
API-SPEC-5L | 80" | 2.032 | 27 | 1.978 | insert into pipe_metrics (ref_code_id,nominal_size,outer_diameter,wall_thickness,unit_id) values (1,'80"',2.03200406400813,27,1);
API-SPEC-5L | 80" | 2.032 | 28.6 | 1.9748 | insert into pipe_metrics (ref_code_id,nominal_size,outer_diameter,wall_thickness,unit_id) values (1,'80"',2.03200406400813,28.6,1);
API-SPEC-5L | 80" | 2.032 | 30.2 | 1.9716 | insert into pipe_metrics (ref_code_id,nominal_size,outer_diameter,wall_thickness,unit_id) values (1,'80"',2.03200406400813,30.2,1);
API-SPEC-5L | 80" | 2.032 | 31.8 | 1.9684 | insert into pipe_metrics (ref_code_id,nominal_size,outer_diameter,wall_thickness,unit_id) values (1,'80"',2.03200406400813,31.8,1);