## Summary
Component Inspection Report
Summary
Component Details
Name |  | K2 West
Geometry |  | Pipe
Material |  | Carbon steel
Dimensions |  | ⌀ 8.625 in x 18.000 in
Wall Thickness |  | 1.450 in
Coating/Insulation
Jacket Material
Jacket Thickness
Has Wiremesh/Reinforcement Bar |  | No
Scan Zones
Name | Mode |  | Status | Offset from Origin | Circ. Size | Ax. Size
p1.1 | Dynamic |  | Started | 0.000 in, 0.000 in | 27.096 in | 18.000 in
P 1.4 | Dynamic |  | Started | 0.000 in, 0.000 in | 27.096 in | 12.000 in

## Defects
Defects
Scan Zone | Date and time | Code | Wall Thickness | [7 empty] | Scan Zone Position |  | Component Position |  | Size |  | Comment
|  |  | Nominal (in) | Remaining (in) | Compensated (in) | Minimum (in) | Remaining (%) | Compensated (%) | Mass Effect | Minimum (%) | Circ. (in) | Ax. (in) | Circ. (in) | Ax. (in) | Circ. (in) | Ax. (in)
P 1.4 | 2019-05-05 11:30 | COR | 1.45 | 1.2689 |  | 1.2689 | 87.5 |  |  | 87.5 | 6.7741 | 4.8 | 6.7741 | 4.8 | 2.258 | 1.2
p1.1 | 2019-05-07 12:47 | COR | 1.45 | 1.1701 |  | 1.1701 | 80.7 |  |  | 80.7 | 9.0321 | 9 | 9.0321 | 9 | 1.5053 | 0.75

## C-scans - p1.1
Scan Zone
Name |  |  | Mode |  | Probe |  |  | Status |  |  | Offset from Origin |  |  | Circ. Size |  | Ax. Size
p1.1 |  |  | Dynamic |  | PEC-089-G2-XXXX |  |  | Started |  |  | 0.000 in, 0.000 in |  |  | 27.096 in |  | 18.000 in
Setup
Probe |  |  |  | PEC-089-G2-XXXX
Probe Footprint |  |  |  | 2.441 in
Circumferential Footprint |  |  |  | 2.441 in
Pulse Duration |  |  |  | 348.6 ms
Max. Power |  |  |  | 10.0 W
A-Scan Start Time |  |  |  | 13.6 ms
A-Scan Duration |  |  |  | 382.8 ms
Characteristic Decay Time |  |  |  | 99.1 ms
Jacket Delay |  |  |  | 0.0 ms
PEC Autoset Main Channel |  |  |  | Driver 1
Acquisition Rate |  |  |  | 0.98 Hz
Line Filter Frequency |  |  |  | 60.0 Hz
Sizing Algorithm |  |  |  | 1.3
Channel Name |  | Gain (dB)
Driver 1 |  | 44
Calibration
Subcomponent |  |  | Circ. 1 (in) |  | Ax. 1 (in) |  | Circ. 2 (in) |  | Ax. 2 (in) |  | Description
Main |  |  | 6.021 |  | 9.750 |  | 7.527 |  | 10.500 |  | Existing area in scan zone
Wall thickness percentage values
Color palette legend
40 | 43.6842 | 47.3684 | 51.0526 | 54.7368 | 58.4211 | 62.1053 | 65.7895 | 69.4737 | 73.1579 | 76.8421 | 80.5263 | 84.2105 | 87.8947 | 91.5789 | 95.2632 | 98.9474 | 102.6316 | 106.3158
| 0 | 1.5053 | 3.0107 | 4.516 | 6.0214 | 7.5267 | 9.0321 | 10.5374 | 12.0428 | 13.5481 | 15.0535 | 16.5588 | 18.0642 | 19.5695 | 21.0749 | 22.5802 | 24.0855 | 25.5909
17.25 |  | 87.6 | 90.25 |  | 104.6 | 96.15 | 100.15 | 97.5 | 93 |  | 89.75 | 88.6 | 93.65 | 93.65 | 89.2 | 106.5 | 83.9 | 90.25
16.5 | 91.45 | 93.4 | 105.25 | 96.25 | 86.5 | 89.15 | 99.9 | 111.4 | 96.25 | 96.15 | 89.9 | 95.1 | 89.9 | 102.05 | 99.1 | 85.2 | 84.3 | 89.3
15.75 |  | 92.5 | 90.4 | 92.5 | 106.25 | 87.9 | 114 | 120 | 100.1 | 90.55 | 98.35 | 92 | 94.4 | 93.75 | 97.65 | 90.35 | 92.25 | 89.1
15 | 93.3 | 103 |  | 87.3 | 91.15 | 89.65 |  | 98.1 | 97.25 | 101.7 | 91.65 | 96.55 | 88.8 | 95.25 | 90.15 | 89.4 | 96.8 | 100.15
14.25 | 90.9 | 89.9 | 97.85 | 93.55 |  | 89.25 | 92.6 | 91.55 | 89.35 | 92.85 | 101.95 | 102.65 | 98.7 | 95.6 | 92.5 | 88.4 | 86.75 | 88.5
13.5 | 87.75 | 95.1 | 89.95 | 90.5 | 86.55 | 89.5 | 96.8 | 95.5 | 116.35 | 92 | 87.05 | 107.35 | 88.6 | 99.1 | 90.05 | 88.8 | 112.15 | 87.85
12.75 | 95.9 | 93.1 | 82 | 87.15 | 88.45 | 94.75 |  | 103.3 | 89.85 | 94.8 | 100.85 | 89.35 | 104.9 | 104 | 85.9 | 85.8 | 91.2 | 84.9
12 | 97.15 | 99.4 | 81.55 | 91.3 | 90.9 | 105.3 | 90.1 | 93.5 | 94.8 | 100.05 | 101.05 | 90.35 | 104.55 | 97.15 | 89.35 | 90.45 | 102.25 | 98.35
11.25 | 85.05 | 88.95 | 92.65 | 92.25 | 101.3 | 98.05 | 83.1 | 89.75 | 92.5 | 89.75 | 94.15 | 93.75 | 97.15 | 99.7 | 88.6 | 95.1 | 96
10.5 | 89.4 |  | 90 | 93.9 | 89.15 | 88.85 | 84.35 | 96.4 |  | 97.8 |  | 99 | 90.5 | 94 | 89.4 | 86.75 | 84.9 | 90.55
9.75 | 83.55 | 88.2 | 101.7 | 87.05 | 100 | 91.35 | 87.2 | 93.1 | 106 | 97.95 | 91 | 119.35 | 96.85 | 102.65 | 89.1 | 85.2 | 85.95 | 85.85
9 | 89.1 | 87.95 | 85.75 | 89.5 | 80.85 | 108.15 | 80.7 | 95 | 97.6 | 93.85 | 86.2 | 93.55 | 117.05 | 92.15 | 84.6 | 92.8 | 94.8 | 84.55
8.25 | 87.4 | 95.2 | 99.3 | 101.4 | 87.85 | 101.05 |  | 99.6 | 120 | 98.55 | 95.65 | 87.25 | 93.6 | 106.25 | 97.5 | 88.4 | 86.05 | 98.6
7.5 | 89 | 82.5 |  | 98.65 | 89.6 | 81.2 | 100.9 | 98.75 | 106.25 | 98.15 | 95.55 | 90.6 | 100.1 | 115.8 | 83.5 | 86.5 | 89.5 | 90.05
6.75 | 82.75 | 86.05 | 93.2 | 83.35 | 81.35 | 102.5 |  | 94.1 | 94.8 | 89.65 | 117.85 | 87.9 | 120 | 95 | 89.75 | 86.75 | 86.85 | 85.35
6
5.25
4.5
3.75
3
2.25
1.5
0.75
0
Wall thickness values
Color palette legend
0.58 | 0.63342 | 0.68684 | 0.74026 | 0.79368 | 0.84711 | 0.90053 | 0.95395 | 1.0074 | 1.0608 | 1.1142 | 1.1676 | 1.2211 | 1.2745 | 1.3279 | 1.3813 | 1.4347 | 1.4882 | 1.5416
| 0 | 1.5053 | 3.0107 | 4.516 | 6.0214 | 7.5267 | 9.0321 | 10.5374 | 12.0428 | 13.5481 | 15.0535 | 16.5588 | 18.0642 | 19.5695 | 21.0749 | 22.5802 | 24.0855 | 25.5909
17.25 | 1.298 | 1.2701 | 1.3087 | 1.407 | 1.5165 | 1.3941 | 1.4524 | 1.4138 | 1.3484 | 1.3479 | 1.3012 | 1.2846 | 1.3579 | 1.3579 | 1.2933 | 1.5441 | 1.2165 | 1.3087
16.5 | 1.326 | 1.3543 | 1.526 | 1.3957 | 1.2543 | 1.2925 | 1.4484 | 1.6154 | 1.3957 | 1.3941 | 1.3035 | 1.3791 | 1.3035 | 1.4799 | 1.437 | 1.2354 | 1.2224 | 1.2949
15.75 | 1.34 | 1.3413 | 1.3106 | 1.3413 | 1.5406 | 1.2744 | 1.6531 | 1.7402 | 1.4516 | 1.313 | 1.426 | 1.3339 | 1.3689 | 1.3594 | 1.4157 | 1.3102 | 1.3378 | 1.2921
15 | 1.3528 | 1.4933 | 1.3721 | 1.2657 | 1.3217 | 1.3 | 1.4295 | 1.4224 | 1.4102 | 1.4748 | 1.3287 | 1.4 | 1.2878 | 1.3811 | 1.3071 | 1.2965 | 1.4035 | 1.4524
14.25 | 1.3181 | 1.3035 | 1.4189 | 1.3563 | 1.3068 | 1.2941 | 1.3425 | 1.3276 | 1.2957 | 1.3465 | 1.4783 | 1.4886 | 1.4311 | 1.3862 | 1.3413 | 1.2819 | 1.2579 | 1.2831
13.5 | 1.2724 | 1.3791 | 1.3043 | 1.3122 | 1.2551 | 1.2976 | 1.4035 | 1.3846 | 1.687 | 1.3339 | 1.2622 | 1.5567 | 1.2846 | 1.437 | 1.3059 | 1.2878 | 1.626 | 1.274
12.75 | 1.3906 | 1.35 | 1.189 | 1.2638 | 1.2827 | 1.374 | 1.3955 | 1.498 | 1.3028 | 1.3744 | 1.4622 | 1.2957 | 1.5209 | 1.5079 | 1.2457 | 1.2441 | 1.3224 | 1.2311
12 | 1.4087 | 1.4413 | 1.1823 | 1.324 | 1.3181 | 1.5268 | 1.3063 | 1.3559 | 1.3744 | 1.4508 | 1.4654 | 1.3102 | 1.5161 | 1.4087 | 1.2957 | 1.3114 | 1.4827 | 1.426
11.25 | 1.2331 | 1.2898 | 1.3433 | 1.3378 | 1.4689 | 1.4217 | 1.2051 | 1.3012 | 1.3413 | 1.3012 | 1.3654 | 1.3594 | 1.4087 | 1.4457 | 1.2846 | 1.3791 | 1.3921 | 1.377
10.5 | 1.2965 | 1.2925 | 1.3051 | 1.3614 | 1.2925 | 1.2882 | 1.2232 | 1.3976 | 1.4235 | 1.4181 | 1.3846 | 1.4354 | 1.3122 | 1.363 | 1.2965 | 1.2579 | 1.2311 | 1.313
9.75 | 1.2114 | 1.2787 | 1.4748 | 1.2622 | 1.45 | 1.3244 | 1.2646 | 1.35 | 1.537 | 1.4201 | 1.3197 | 1.7307 | 1.4043 | 1.4886 | 1.2921 | 1.2354 | 1.2465 | 1.2449
9 | 1.2921 | 1.2752 | 1.2433 | 1.2976 | 1.1724 | 1.5681 | 1.1701 | 1.3776 | 1.4154 | 1.3606 | 1.25 | 1.3563 | 1.6972 | 1.3362 | 1.2268 | 1.3457 | 1.3744 | 1.226
8.25 | 1.2673 | 1.3803 | 1.4398 | 1.4705 | 1.274 | 1.4654 | 1.3856 | 1.4441 | 1.7402 | 1.4291 | 1.387 | 1.265 | 1.3571 | 1.5406 | 1.4138 | 1.2819 | 1.2476 | 1.4295
7.5 | 1.2906 | 1.1961 | 1.3544 | 1.4303 | 1.2992 | 1.1776 | 1.463 | 1.4319 | 1.5406 | 1.4232 | 1.3854 | 1.3138 | 1.4516 | 1.6791 | 1.2106 | 1.2543 | 1.2976 | 1.3059
6.75 | 1.2 | 1.2476 | 1.3516 | 1.2087 | 1.1795 | 1.4862 | 1.4379 | 1.3646 | 1.3744 | 1.3 | 1.7087 | 1.2744 | 1.7402 | 1.3776 | 1.3012 | 1.2579 | 1.2594 | 1.2374
6
5.25
4.5
3.75
3
2.25
1.5
0.75
0
Wall loss percentage values
Color palette legend
-10 | -6.3158 | -2.6316 | 1.0526 | 4.7368 | 8.4211 | 12.1053 | 15.7895 | 19.4737 | 23.1579 | 26.8421 | 30.5263 | 34.2105 | 37.8947 | 41.5789 | 45.2632 | 48.9474 | 52.6316 | 56.3158
| 0 | 1.5053 | 3.0107 | 4.516 | 6.0214 | 7.5267 | 9.0321 | 10.5374 | 12.0428 | 13.5481 | 15.0535 | 16.5588 | 18.0642 | 19.5695 | 21.0749 | 22.5802 | 24.0855 | 25.5909
17.25 |  | 12.4 | 9.75 |  | -4.6 | 3.85 | -0.15 | 2.5 | 7 |  | 10.25 | 11.4 | 6.35 | 6.35 | 10.8 | -6.5 | 16.1 | 9.75
16.5 | 8.55 | 6.6 | -5.25 | 3.75 | 13.5 | 10.85 | 0.1 | -11.4 | 3.75 | 3.85 | 10.1 | 4.9 | 10.1 | -2.05 | 0.9 | 14.8 | 15.7 | 10.7
15.75 |  | 7.5 | 9.6 | 7.5 | -6.25 | 12.1 | -14 | -20 | -0.1 | 9.45 | 1.65 | 8 | 5.6 | 6.25 | 2.35 | 9.65 | 7.75 | 10.9
15 | 6.7 | -3 |  | 12.7 | 8.85 | 10.35 |  | 1.9 | 2.75 | -1.7 | 8.35 | 3.45 | 11.2 | 4.75 | 9.85 | 10.6 | 3.2 | -0.15
14.25 | 9.1 | 10.1 | 2.15 | 6.45 |  | 10.75 | 7.4 | 8.45 | 10.65 | 7.15 | -1.95 | -2.65 | 1.3 | 4.4 | 7.5 | 11.6 | 13.25 | 11.5
13.5 | 12.25 | 4.9 | 10.05 | 9.5 | 13.45 | 10.5 | 3.2 | 4.5 | -16.35 | 8 | 12.95 | -7.35 | 11.4 | 0.9 | 9.95 | 11.2 | -12.15 | 12.15
12.75 | 4.1 | 6.9 | 18 | 12.85 | 11.55 | 5.25 |  | -3.3 | 10.15 | 5.2 | -0.85 | 10.65 | -4.9 | -4 | 14.1 | 14.2 | 8.8 | 15.1
12 | 2.85 | 0.6 | 18.45 | 8.7 | 9.1 | -5.3 | 9.9 | 6.5 | 5.2 | -0.05 | -1.05 | 9.65 | -4.55 | 2.85 | 10.65 | 9.55 | -2.25 | 1.65
11.25 | 14.95 | 11.05 | 7.35 | 7.75 | -1.3 | 1.95 | 16.9 | 10.25 | 7.5 | 10.25 | 5.85 | 6.25 | 2.85 | 0.3 | 11.4 | 4.9 | 4
10.5 | 10.6 |  | 10 | 6.1 | 10.85 | 11.15 | 15.65 | 3.6 |  | 2.2 |  | 1 | 9.5 | 6 | 10.6 | 13.25 | 15.1 | 9.45
9.75 | 16.45 | 11.8 | -1.7 | 12.95 | 0 | 8.65 | 12.8 | 6.9 | -6 | 2.05 | 9 | -19.35 | 3.15 | -2.65 | 10.9 | 14.8 | 14.05 | 14.15
9 | 10.9 | 12.05 | 14.25 | 10.5 | 19.15 | -8.15 | 19.3 | 5 | 2.4 | 6.15 | 13.8 | 6.45 | -17.05 | 7.85 | 15.4 | 7.2 | 5.2 | 15.45
8.25 | 12.6 | 4.8 | 0.7 | -1.4 | 12.15 | -1.05 |  | 0.4 | -20 | 1.45 | 4.35 | 12.75 | 6.4 | -6.25 | 2.5 | 11.6 | 13.95 | 1.4
7.5 | 11 | 17.5 |  | 1.35 | 10.4 | 18.8 | -0.9 | 1.25 | -6.25 | 1.85 | 4.45 | 9.4 | -0.1 | -15.8 | 16.5 | 13.5 | 10.5 | 9.95
6.75 | 17.25 | 13.95 | 6.8 | 16.65 | 18.65 | -2.5 |  | 5.9 | 5.2 | 10.35 | -17.85 | 12.1 | -20 | 5 | 10.25 | 13.25 | 13.15 | 14.65
6
5.25
4.5
3.75
3
2.25
1.5
0.75
0

## Screen shots - p1.1
Screen Capture Appendix
| Filename: | p1.1
| Code: | COR
| Wall Thickness (%): | 80.7 %
| Compensated WT (%): | Invalid
| Wall Thickness: | 1.170 in
| Nominal WT: | 1.450 in
Comment:

## C-scans - P 1.4
Scan Zone
Name |  |  | Mode |  | Probe |  |  | Status |  |  | Offset from Origin |  |  | Circ. Size |  | Ax. Size
P 1.4 |  |  | Dynamic |  | PEC-089-G2-XXXX |  |  | Started |  |  | 0.000 in, 0.000 in |  |  | 27.096 in |  | 12.000 in
Setup
Probe |  |  |  | PEC-089-G2-XXXX
Probe Footprint |  |  |  | 2.441 in
Circumferential Footprint |  |  |  | 2.441 in
Pulse Duration |  |  |  | 352.1 ms
Max. Power |  |  |  | 10.0 W
A-Scan Start Time |  |  |  | 14.0 ms
A-Scan Duration |  |  |  | 386.4 ms
Characteristic Decay Time |  |  |  | 100.1 ms
Jacket Delay |  |  |  | 0.0 ms
PEC Autoset Main Channel |  |  |  | Driver 1
Acquisition Rate |  |  |  | 0.97 Hz
Line Filter Frequency |  |  |  | 60.0 Hz
Sizing Algorithm |  |  |  | 1.3
Channel Name |  | Gain (dB)
Driver 1 |  | 46
Calibration
Subcomponent |  |  | Circ. 1 (in) |  | Ax. 1 (in) |  | Circ. 2 (in) |  | Ax. 2 (in) |  | Description
Main |  |  | 9.032 |  | 10.800 | [5 empty] | Existing point in scan zone
Wall thickness percentage values
Color palette legend
40 | 43.6842 | 47.3684 | 51.0526 | 54.7368 | 58.4211 | 62.1053 | 65.7895 | 69.4737 | 73.1579 | 76.8421 | 80.5263 | 84.2105 | 87.8947 | 91.5789 | 95.2632 | 98.9474 | 102.6316 | 106.3158
| 0 | 2.258 | 4.516 | 6.7741 | 9.0321 | 11.2901 | 13.5481 | 15.8061 | 18.0642 | 20.3222 | 22.5802 | 24.8382
10.8 | 89.5 | 89.95 | 95.85 | 96.85 | 120 | 107.4 | 120 |  | 108.85 | 108.9 | 112.6 | 113.15
9.6 | 91.55 | 87.75 | 99.5 | 93.5 | 93.25 | 106.1 | 98.8 | 116.65 | 107.4 | 105.05 | 100.65 | 112.3
8.4 | 97.25 | 93.15 | 92.6 | 89.5 | 90.35 | 90.85 | 103 | 89.3 | 100.2 | 109.75 | 101.65 | 102
7.2 | 91.85 | 97.75 | 94.5 | 97.55 | 97 | 98.65 | 94.3 | 112.75 | 104.75 | 112.3 | 120 | 99.3
6 | 91.75 | 91.85 | 90.75 | 99.25 | 104.85 | 101.4 | 101.25 | 96.85 | 97.9 | 105.55 |  | 102.95
4.8 | 91.7 | 85.75 | 92.7 | 87.5 | 96.25 | 98.8 | 100.7 | 103.5 | 101 | 112.8 | 99.4 | 97.85
3.6 | 91.75 | 97.15 | 92.5 | 92.35 | 96.05 | 98.8 | 97.9 | 97.8 | 98.45 | 116.25 | 96.8 | 95.55
2.4 | 120 | 106.25 | 94.6 | 93.4 | 100.75 | 94.6 | 99.95 | 100.15 | 95.5 | 94 | 90.85 | 97.5
1.2 | 101.95 | 98.35 | 109.7 | 91.05 | 101 | 97.6 | 101.05 | 101.85 | 104.8 | 108.4 | 95.8 | 96.45
0 | 106.25 | 97.8 | 112.2 | 93.6 | 96.15 | 98.4 | 102.65 | 95.25 | 106.4 | 93 | 88.65 | 92.9
Wall thickness values
Color palette legend
0.58 | 0.63342 | 0.68684 | 0.74026 | 0.79368 | 0.84711 | 0.90053 | 0.95395 | 1.0074 | 1.0608 | 1.1142 | 1.1676 | 1.2211 | 1.2745 | 1.3279 | 1.3813 | 1.4347 | 1.4882 | 1.5416
| 0 | 2.258 | 4.516 | 6.7741 | 9.0321 | 11.2901 | 13.5481 | 15.8061 | 18.0642 | 20.3222 | 22.5802 | 24.8382
10.8 | 1.2976 | 1.3043 | 1.3898 | 1.4043 | 1.7402 | 1.5575 | 1.7402 |  | 1.5783 | 1.5791 | 1.6327 | 1.6406
9.6 | 1.3276 | 1.2724 | 1.4429 | 1.3559 | 1.352 | 1.5386 | 1.4327 | 1.6913 | 1.5575 | 1.5232 | 1.4594 | 1.6283
8.4 | 1.4102 | 1.3508 | 1.3425 | 1.2976 | 1.3102 | 1.3173 | 1.4933 | 1.2949 | 1.4528 | 1.5913 | 1.474 | 1.4791
7.2 | 1.3319 | 1.4173 | 1.3701 | 1.4146 | 1.4067 | 1.4303 | 1.3673 | 1.635 | 1.5189 | 1.6283 | 1.7402 | 1.4398
6 | 1.3303 | 1.3319 | 1.3157 | 1.439 | 1.5205 | 1.4705 | 1.4681 | 1.4043 | 1.4197 | 1.5303 |  | 1.4929
4.8 | 1.3295 | 1.2433 | 1.3441 | 1.2689 | 1.3957 | 1.4327 | 1.4602 | 1.5008 | 1.4646 | 1.6354 | 1.4413 | 1.4189
3.6 | 1.3303 | 1.4087 | 1.3413 | 1.339 | 1.3929 | 1.4327 | 1.4197 | 1.4181 | 1.4276 | 1.6854 | 1.4035 | 1.3854
2.4 | 1.7402 | 1.5406 | 1.3717 | 1.3543 | 1.461 | 1.3717 | 1.4492 | 1.4524 | 1.3846 | 1.363 | 1.3173 | 1.4138
1.2 | 1.4783 | 1.426 | 1.5906 | 1.3201 | 1.4646 | 1.4154 | 1.4654 | 1.4768 | 1.5197 | 1.5717 | 1.389 | 1.3984
0 | 1.5406 | 1.4181 | 1.6268 | 1.3571 | 1.3941 | 1.4268 | 1.4886 | 1.3811 | 1.5429 | 1.3484 | 1.2854 | 1.3472
Wall loss percentage values
Color palette legend
-10 | -6.3158 | -2.6316 | 1.0526 | 4.7368 | 8.4211 | 12.1053 | 15.7895 | 19.4737 | 23.1579 | 26.8421 | 30.5263 | 34.2105 | 37.8947 | 41.5789 | 45.2632 | 48.9474 | 52.6316 | 56.3158
| 0 | 2.258 | 4.516 | 6.7741 | 9.0321 | 11.2901 | 13.5481 | 15.8061 | 18.0642 | 20.3222 | 22.5802 | 24.8382
10.8 | 10.5 | 10.05 | 4.15 | 3.15 | -20 | -7.4 | -20 |  | -8.85 | -8.9 | -12.6 | -13.15
9.6 | 8.45 | 12.25 | 0.5 | 6.5 | 6.75 | -6.1 | 1.2 | -16.65 | -7.4 | -5.05 | -0.65 | -12.3
8.4 | 2.75 | 6.85 | 7.4 | 10.5 | 9.65 | 9.15 | -3 | 10.7 | -0.2 | -9.75 | -1.65 | -2
7.2 | 8.15 | 2.25 | 5.5 | 2.45 | 3 | 1.35 | 5.7 | -12.75 | -4.75 | -12.3 | -20 | 0.7
6 | 8.25 | 8.15 | 9.25 | 0.75 | -4.85 | -1.4 | -1.25 | 3.15 | 2.1 | -5.55 |  | -2.95
4.8 | 8.3 | 14.25 | 7.3 | 12.5 | 3.75 | 1.2 | -0.7 | -3.5 | -1 | -12.8 | 0.6 | 2.15
3.6 | 8.25 | 2.85 | 7.5 | 7.65 | 3.95 | 1.2 | 2.1 | 2.2 | 1.55 | -16.25 | 3.2 | 4.45
2.4 | -20 | -6.25 | 5.4 | 6.6 | -0.75 | 5.4 | 0.05 | -0.15 | 4.5 | 6 | 9.15 | 2.5
1.2 | -1.95 | 1.65 | -9.7 | 8.95 | -1 | 2.4 | -1.05 | -1.85 | -4.8 | -8.4 | 4.2 | 3.55
0 | -6.25 | 2.2 | -12.2 | 6.4 | 3.85 | 1.6 | -2.65 | 4.75 | -6.4 | 7 | 11.35 | 7.1