## Sheet1
| Curve Type | References Used | Reference | # of Slopes | In air (or) Corrosion Protected in seawater (or) Free Corrosion in seawater | Log a1 | Log a1~ | m1 | High Stress Range 2 (Mpa) | N - High Stress Range 2 | High Stress Range 2 (Mpa)1 | N - High Stress Range 21 | High Stress Range 2 (Mpa)2 | N - High Stress Range 22 | High Stress Range 2 (Mpa)3 | N - High Stress Range 23 | High Stress Range 2 (Mpa)4 | N - High Stress Range 24 | High Stress Range 2 (Mpa)5 | N - High Stress Range 25
1 | DNV'05/'08/10/11 B1 | [4],[9],[11],[12] | [12] | 2 | Seawater CP | 8.2604e+14 | 14.917 | 4 | 900 | 1259.0123 | 500 | 13216.6072 | 350 | 55046.2607 | 300 | 101979.9938 | 250 | 211465.7151 | 200 | 516273.7185
2 | DNV'05/'08/10/11 B2 | [4],[9],[11],[12] | [12] | 2 | Seawater CP | 4.8417e+14 | 14.685 | 4 | 900 | 737.9551 | 500 | 7746.7579 | 350 | 32264.7142 | 300 | 59774.3664 | 250 | 123948.1261 | 200 | 302607.7297
3 | DNV'05/'08/10/11 C | [4],[9],[11],[12] | [12] | 2 | Seawater CP | 1.556e+12 | 12.192 | 3 | 900 | 2134.3836 | 500 | 12447.7251 | 350 | 36290.7436 | 300 | 57628.3567 | 250 | 99581.8004 | 200 | 194495.704
4 | DNV'05/'08/10/11 C1 | [4],[9],[11],[12] | [12] | 2 | Seawater CP | 1.1194e+12 | 12.049 | 3 | 900 | 1535.5801 | 500 | 8955.5031 | 350 | 26109.3384 | 300 | 41460.6624 | 250 | 71644.0245 | 200 | 139929.7354
5 | DNV'05/'08/10/11 C2 | [4],[9],[11],[12] | [12] | 2 | Seawater CP | 796159350417.3184 | 11.901 | 3 | 900 | 1092.1253 | 500 | 6369.2748 | 350 | 18569.3143 | 300 | 29487.3833 | 250 | 50954.1984 | 200 | 99519.9188
6 | DNV'05/'08/10/11 D | [4],[9],[11],[12] | [12] | 2 | Seawater CP | 580764417521.3112 | 11.764 | 3 | 900 | 796.659 | 500 | 4646.1153 | 350 | 13545.5258 | 300 | 21509.7932 | 250 | 37168.9227 | 200 | 72595.5522
7 | DNV'05/'08/10/11 E | [4],[9],[11],[12] | [12] | 2 | Seawater CP | 407380277804.1122 | 11.61 | 3 | 900 | 558.8207 | 500 | 3259.0422 | 350 | 9501.5808 | 300 | 15088.1584 | 250 | 26072.3378 | 200 | 50922.5347
8 | DNV'05/'08/10/11 F | [4],[9],[11],[12] | [12] | 2 | Seawater CP | 285101826750.391 | 11.455 | 3 | 900 | 391.0862 | 500 | 2280.8146 | 350 | 6649.6053 | 300 | 10559.3269 | 250 | 18246.5169 | 200 | 35637.7283
9 | DNV'05/'08/10/11 F1 | [4],[9],[11],[12] | [12] | 2 | Seawater CP | 199067333898.7184 | 11.299 | 3 | 900 | 273.069 | 500 | 1592.5387 | 350 | 4642.9699 | 300 | 7372.8642 | 250 | 12740.3094 | 200 | 24883.4167
10 | DNV'05/'08/10/11 F3 | [4],[9],[11],[12] | [12] | 2 | Seawater CP | 139958732257.2621 | 11.146 | 3 | 900 | 191.9873 | 500 | 1119.6699 | 350 | 3264.3436 | 300 | 5183.6568 | 250 | 8957.3589 | 200 | 17494.8415
11 | DNV'05/'08/10/11 G | [4],[9],[11],[12] | [12] | 2 | Seawater CP | 99540541735.1525 | 10.998 | 3 | 900 | 136.544 | 500 | 796.3243 | 350 | 2321.6453 | 300 | 3686.6867 | 250 | 6370.5947 | 200 | 12442.5677
12 | DNV'05/'08/10/11 W1 | [4],[9],[11],[12] | [12] | 2 | Seawater CP | 72610595743.5156 | 10.861 | 3 | 900 | 99.603 | 500 | 580.8848 | 350 | 1693.5416 | 300 | 2689.2813 | 250 | 4647.0781 | 200 | 9076.3245
13 | DNV'05/'08/10/11 W2 | [4],[9],[11],[12] | [12] | 2 | Seawater CP | 50933087105.7196 | 10.707 | 3 | 900 | 69.8671 | 500 | 407.4647 | 350 | 1187.9437 | 300 | 1886.4106 | 250 | 3259.7176 | 200 | 6366.6359
14 | DNV'05/'08/10/11 W3 | [4],[9],[11],[12] | [12] | 2 | Seawater CP | 37153522909.7173 | 10.57 | 3 | 900 | 50.9651 | 500 | 297.2282 | 350 | 866.5545 | 300 | 1376.0564 | 250 | 2377.8255 | 200 | 4644.1904
15 | DNV'05/'08/10/11 T | [4],[9],[11],[12] | [12] | 2 | Seawater CP | 580764417521.3112 | 11.764 | 3 | 900 | 796.659 | 500 | 4646.1153 | 350 | 13545.5258 | 300 | 21509.7932 | 250 | 37168.9227 | 200 | 72595.5522
16 | DNV'05/'08/10/11 B1 | [4],[9],[11],[12] | [12] | 2 | In Air | 1309181922999410 | 15.117 | 4 | 900 | 1995.4 | 500 | 20946.9108 | 350 | 87242.4438 | 300 | 161627.3979 | 250 | 335150.5723 | 200 | 818238.7019
17 | DNV'05/'08/10/11 B2 | [4],[9],[11],[12] | [12] | 2 | In Air | 7.6736e+14 | 14.885 | 4 | 900 | 1169.5801 | 500 | 12277.7838 | 350 | 51136.1259 | 300 | 94735.9863 | 250 | 196444.5413 | 200 | 479600.9309
18 | DNV'05/'08/10/11 C | [4],[9],[11],[12] | [12] | 2 | In Air | 3.9084e+12 | 12.592 | 3 | 900 | 5361.3292 | 500 | 31267.2717 | 350 | 91158.2264 | 300 | 144755.8873 | 250 | 250138.1733 | 200 | 488551.1197
19 | DNV'05/'08/10/11 C1 | [4],[9],[11],[12] | [12] | 2 | In Air | 2.8119e+12 | 12.449 | 3 | 900 | 3857.2028 | 500 | 22495.2066 | 350 | 65583.6928 | 300 | 104144.4752 | 250 | 179961.6531 | 200 | 351487.6038
20 | DNV'05/'08/10/11 C2 | [4],[9],[11],[12] | [12] | 2 | In Air | 1.9999e+12 | 12.301 | 3 | 900 | 2743.2947 | 500 | 15998.895 | 350 | 46644.0086 | 300 | 74068.9581 | 250 | 127991.1597 | 200 | 249982.7337
21 | DNV'05/'08/10/11 D | [4],[9],[11],[12] | [12] | 2 | In Air | 1.4588e+12 | 12.164 | 3 | 900 | 2001.117 | 500 | 11670.5141 | 350 | 34024.8224 | 300 | 54030.1578 | 250 | 93364.1127 | 200 | 182351.7825
22 | DNV'05/'08/10/11 E | [4],[9],[11],[12] | [12] | 2 | In Air | 1.0233e+12 | 12.01 | 3 | 900 | 1403.6941 | 500 | 8186.3439 | 350 | 23866.8919 | 300 | 37899.7405 | 250 | 65490.7515 | 200 | 127911.624
23 | DNV'05/'08/10/11 F | [4],[9],[11],[12] | [12] | 2 | In Air | 716143410212.9027 | 11.855 | 3 | 900 | 982.3641 | 500 | 5729.1473 | 350 | 16703.0533 | 300 | 26523.83 | 250 | 45833.1783 | 200 | 89517.9263
24 | DNV'05/'08/10/11 F1 | [4],[9],[11],[12] | [12] | 2 | In Air | 500034534976.9783 | 11.699 | 3 | 900 | 685.9184 | 500 | 4000.2763 | 350 | 11662.6131 | 300 | 18519.7976 | 250 | 32002.2102 | 200 | 62504.3169
25 | DNV'05/'08/10/11 F3 | [4],[9],[11],[12] | [12] | 2 | In Air | 351560440528.2976 | 11.546 | 3 | 900 | 482.2503 | 500 | 2812.4835 | 350 | 8199.6604 | 300 | 13020.7571 | 250 | 22499.8682 | 200 | 43945.0551
26 | DNV'05/'08/10/11 G | [4],[9],[11],[12] | [12] | 2 | In Air | 250034536169.6429 | 11.398 | 3 | 900 | 342.9829 | 500 | 2000.2763 | 350 | 5831.7093 | 300 | 9260.5384 | 250 | 16002.2103 | 200 | 31254.317
27 | DNV'05/'08/10/11 W1 | [4],[9],[11],[12] | [12] | 2 | In Air | 182389570231.9635 | 11.261 | 3 | 900 | 250.1915 | 500 | 1459.1166 | 350 | 4253.9841 | 300 | 6755.1693 | 250 | 11672.9325 | 200 | 22798.6963
28 | DNV'05/'08/10/11 W2 | [4],[9],[11],[12] | [12] | 2 | In Air | 127938130415.7523 | 11.107 | 3 | 900 | 175.4981 | 500 | 1023.505 | 350 | 2983.9797 | 300 | 4738.4493 | 250 | 8188.0403 | 200 | 15992.2663
29 | DNV'05/'08/10/11 W3 | [4],[9],[11],[12] | [12] | 2 | In Air | 93325430079.6992 | 10.97 | 3 | 900 | 128.0184 | 500 | 746.6034 | 350 | 2176.6864 | 300 | 3456.4974 | 250 | 5972.8275 | 200 | 11665.6788
30 | DNV'05/'08/10/11 T | [4],[9],[11],[12] | [12] | 2 | In Air | 1.4588e+12 | 12.164 | 3 | 900 | 2001.117 | 500 | 11670.5141 | 350 | 34024.8224 | 300 | 54030.1578 | 250 | 93364.1127 | 200 | 182351.7825
31 | DNV'11 B1 | [12] | [12] | 1 | Free Corrosion | 2.729e+12 | 12.436 | 3 | 900 | 3743.4537 | 500 | 21831.8223 | 350 | 63649.6276 | 300 | 101073.2512 | 250 | 174654.5781 | 200 | 341122.2229
32 | DNV'11 B2 | [12] | [12] | 1 | Free Corrosion | 1.8281e+12 | 12.262 | 3 | 900 | 2507.6821 | 500 | 14624.8017 | 350 | 42637.9059 | 300 | 67707.4154 | 250 | 116998.4138 | 200 | 228512.527
33 | DNV'11 C | [12] | [12] | 1 | Free Corrosion | 1.3032e+12 | 12.115 | 3 | 900 | 1787.6087 | 500 | 10425.3342 | 350 | 30394.5604 | 300 | 48265.4362 | 250 | 83402.6738 | 200 | 162895.8473
34 | DNV'11 C1 | [12] | [12] | 1 | Free Corrosion | 937562006925.8793 | 11.972 | 3 | 900 | 1286.0933 | 500 | 7500.4961 | 350 | 21867.3354 | 300 | 34724.5188 | 250 | 60003.9684 | 200 | 117195.2509
35 | DNV'11 C2 | [12] | [12] | 1 | Free Corrosion | 666806769213.6218 | 11.824 | 3 | 900 | 914.6869 | 500 | 5334.4542 | 350 | 15552.3445 | 300 | 24696.547 | 250 | 42675.6332 | 200 | 83350.8462
36 | DNV'11 D | [12] | [12] | 1 | Free Corrosion | 486407205691.4609 | 11.687 | 3 | 900 | 667.2252 | 500 | 3891.2576 | 350 | 11344.7745 | 300 | 18015.0817 | 250 | 31130.0612 | 200 | 60800.9007
37 | DNV'11 E | [12] | [12] | 1 | Free Corrosion | 341192911621.9281 | 11.533 | 3 | 900 | 468.0287 | 500 | 2729.5433 | 350 | 7957.8522 | 300 | 12636.7745 | 250 | 21836.3463 | 200 | 42649.114
38 | DNV'11 F | [12] | [12] | 1 | Free Corrosion | 238781128291.3178 | 11.378 | 3 | 900 | 327.5461 | 500 | 1910.249 | 350 | 5569.2391 | 300 | 8843.7455 | 250 | 15281.9922 | 200 | 29847.641
39 | DNV'11 F1 | [12] | [12] | 1 | Free Corrosion | 166724721255.1061 | 11.222 | 3 | 900 | 228.7033 | 500 | 1333.7978 | 350 | 3888.6232 | 300 | 6174.9897 | 250 | 10670.3822 | 200 | 20840.5902
40 | DNV'11 F3 | [12] | [12] | 1 | Free Corrosion | 116949939101.987 | 11.068 | 3 | 900 | 160.4252 | 500 | 935.5995 | 350 | 2727.6954 | 300 | 4331.4792 | 250 | 7484.7961 | 200 | 14618.7424
41 | DNV'11 G | [12] | [12] | 1 | Free Corrosion | 83368118461.9633 | 10.921 | 3 | 900 | 114.3596 | 500 | 666.9449 | 350 | 1944.4459 | 300 | 3087.7081 | 250 | 5335.5596 | 200 | 10421.0148
42 | DNV'11 W1 | [12] | [12] | 1 | Free Corrosion | 60813500127.8719 | 10.784 | 3 | 900 | 83.4204 | 500 | 486.508 | 350 | 1418.3907 | 300 | 2252.3519 | 250 | 3892.064 | 200 | 7601.6875
43 | DNV'11 W2 | [12] | [12] | 1 | Free Corrosion | 42657951880.1593 | 10.63 | 3 | 900 | 58.5157 | 500 | 341.2636 | 350 | 994.9377 | 300 | 1579.9241 | 250 | 2730.1089 | 200 | 5332.244
44 | DNV'11 W3 | [12] | [12] | 1 | Free Corrosion | 31117163371.0602 | 10.493 | 3 | 900 | 42.6847 | 500 | 248.9373 | 350 | 725.7647 | 300 | 1152.4875 | 250 | 1991.4985 | 200 | 3889.6454
45 | DNV'11 T | [12] | [12] | 1 | Free Corrosion | 486407205691.4609 | 11.687 | 3 | 900 | 667.2252 | 500 | 3891.2576 | 350 | 11344.7745 | 300 | 18015.0817 | 250 | 31130.0612 | 200 | 60800.9007
46 | DNV'00 B1 | [5] | [5] | 2 | Seawater CP | 3.2584e+12 | 12.513 | 3 | 900 | 4469.6392 | 500 | 26066.9361 | 350 | 75996.8982 | 300 | 120680.2596 | 250 | 208535.4886 | 200 | 407295.8763
47 | DNV'00 B2 | [5] | [5] | 2 | Seawater CP | 2.1827e+12 | 12.339 | 3 | 900 | 2994.1425 | 500 | 17461.8393 | 350 | 50909.1525 | 300 | 80841.8486 | 250 | 139694.7144 | 200 | 272841.239
48 | DNV'00 C | [5] | [5] | 2 | Seawater CP | 1.556e+12 | 12.192 | 3 | 900 | 2134.3836 | 500 | 12447.7251 | 350 | 36290.7436 | 300 | 57628.3567 | 250 | 99581.8004 | 200 | 194495.704
49 | DNV'00 C1 | [5] | [5] | 2 | Seawater CP | 1.1194e+12 | 12.049 | 3 | 900 | 1535.5801 | 500 | 8955.5031 | 350 | 26109.3384 | 300 | 41460.6624 | 250 | 71644.0245 | 200 | 139929.7354
50 | DNV'00 C2 | [5] | [5] | 2 | Seawater CP | 796159350417.3184 | 11.901 | 3 | 900 | 1092.1253 | 500 | 6369.2748 | 350 | 18569.3143 | 300 | 29487.3833 | 250 | 50954.1984 | 200 | 99519.9188
51 | DNV'00 D | [5] | [5] | 2 | Seawater CP | 580764417521.3112 | 11.764 | 3 | 900 | 796.659 | 500 | 4646.1153 | 350 | 13545.5258 | 300 | 21509.7932 | 250 | 37168.9227 | 200 | 72595.5522
52 | DNV'00 E | [5] | [5] | 2 | Seawater CP | 407380277804.1122 | 11.61 | 3 | 900 | 558.8207 | 500 | 3259.0422 | 350 | 9501.5808 | 300 | 15088.1584 | 250 | 26072.3378 | 200 | 50922.5347
53 | DNV'00 F | [5] | [5] | 2 | Seawater CP | 285101826750.391 | 11.455 | 3 | 900 | 391.0862 | 500 | 2280.8146 | 350 | 6649.6053 | 300 | 10559.3269 | 250 | 18246.5169 | 200 | 35637.7283
54 | DNV'00 F1 | [5] | [5] | 2 | Seawater CP | 199067333898.7184 | 11.299 | 3 | 900 | 273.069 | 500 | 1592.5387 | 350 | 4642.9699 | 300 | 7372.8642 | 250 | 12740.3094 | 200 | 24883.4167
55 | DNV'00 F3 | [5] | [5] | 2 | Seawater CP | 139958732257.2621 | 11.146 | 3 | 900 | 191.9873 | 500 | 1119.6699 | 350 | 3264.3436 | 300 | 5183.6568 | 250 | 8957.3589 | 200 | 17494.8415
56 | DNV'00 G | [5] | [5] | 2 | Seawater CP | 99540541735.1525 | 10.998 | 3 | 900 | 136.544 | 500 | 796.3243 | 350 | 2321.6453 | 300 | 3686.6867 | 250 | 6370.5947 | 200 | 12442.5677
57 | DNV'00 W1 | [5] | [5] | 2 | Seawater CP | 72610595743.5156 | 10.861 | 3 | 900 | 99.603 | 500 | 580.8848 | 350 | 1693.5416 | 300 | 2689.2813 | 250 | 4647.0781 | 200 | 9076.3245
58 | DNV'00 W2 | [5] | [5] | 2 | Seawater CP | 50933087105.7196 | 10.707 | 3 | 900 | 69.8671 | 500 | 407.4647 | 350 | 1187.9437 | 300 | 1886.4106 | 250 | 3259.7176 | 200 | 6366.6359
59 | DNV'00 W3 | [5] | [5] | 2 | Seawater CP | 37153522909.7173 | 10.57 | 3 | 900 | 50.9651 | 500 | 297.2282 | 350 | 866.5545 | 300 | 1376.0564 | 250 | 2377.8255 | 200 | 4644.1904
60 | DNV'00 T | [5] | [5] | 2 | Seawater CP | 580764417521.3112 | 11.764 | 3 | 900 | 796.659 | 500 | 4646.1153 | 350 | 13545.5258 | 300 | 21509.7932 | 250 | 37168.9227 | 200 | 72595.5522
61 | API-X | [1] | [1] | 1 | Seawater CP | 1150999999999996 | 15.0611 | 4.38 | 900 | 132.2797 | 500 | 1736.1478 | 350 | 8280.5139 | 300 | 16266.1296 | 250 | 36149.1496 | 200 | 96064.7247
62 | API-X' | [1] | [1] | 1 | Seawater CP | 2.501e+13 | 13.3981 | 3.74 | 900 | 223.4841 | 500 | 2013.566 | 350 | 7643.6221 | 300 | 13604.4253 | 250 | 26904.0746 | 200 | 61981.418
63 | DNV'84 B | [2] | [2] | 2 | In Air | 1012744748814530 | 15.0055 | 4 | 900 | 1543.5829 | 500 | 16203.916 | 350 | 67488.1965 | 300 | 125030.2159 | 250 | 259262.6557 | 200 | 632965.468
64 | DNV'84 C | [2] | [2] | 2 | In Air | 4.2267e+13 | 13.626 | 3.5 | 900 | 1932.6411 | 500 | 15121.8521 | 350 | 52694.0822 | 300 | 90380.6808 | 250 | 171084.2261 | 200 | 373589.8042
65 | DNV'84 D | [2] | [2] | 2 | In Air | 1.5195e+12 | 12.1817 | 3 | 900 | 2084.3588 | 500 | 12155.9803 | 350 | 35440.1758 | 300 | 56277.6865 | 250 | 97247.8423 | 200 | 189937.1919
66 | DNV'84 E | [2] | [2] | 2 | In Air | 1.0354e+12 | 12.0151 | 3 | 900 | 1420.2751 | 500 | 8283.0444 | 350 | 24148.8174 | 300 | 38347.4276 | 250 | 66264.3548 | 200 | 129422.5681
67 | DNV'84 F | [2] | [2] | 2 | In Air | 631538745374.385 | 11.8004 | 3 | 900 | 866.3083 | 500 | 5052.31 | 350 | 14729.7667 | 300 | 23390.3239 | 250 | 40418.4797 | 200 | 78942.3432
68 | DNV'84 F2 | [2] | [2] | 2 | In Air | 430724920981.9747 | 11.6342 | 3 | 900 | 590.8435 | 500 | 3445.7994 | 350 | 10046.0623 | 300 | 15952.7749 | 250 | 27566.3949 | 200 | 53840.6151
69 | DNV'84 G | [2] | [2] | 2 | In Air | 247685167579.3548 | 11.3939 | 3 | 900 | 339.7602 | 500 | 1981.4813 | 350 | 5776.9135 | 300 | 9173.5247 | 250 | 15851.8507 | 200 | 30960.6459
70 | DNV'84 W | [2] | [2] | 2 | In Air | 157398286446.6216 | 11.197 | 3 | 900 | 215.9099 | 500 | 1259.1863 | 350 | 3671.0971 | 300 | 5829.5662 | 250 | 10073.4903 | 200 | 19674.7858
71 | DNV'84 T | [2] | [2] | 2 | In Air | 1.4581e+12 | 12.1638 | 3 | 900 | 2000.1956 | 500 | 11665.1408 | 350 | 34009.157 | 300 | 54005.2817 | 250 | 93321.1268 | 200 | 182267.8258
72 | DNV'84 B | [2] | [2] | 1 | Seawater CP | 1012744748814530 | 15.0055 | 4 | 900 | 1543.5829 | 500 | 16203.916 | 350 | 67488.1965 | 300 | 125030.2159 | 250 | 259262.6557 | 200 | 632965.468
73 | DNV'84 C | [2] | [2] | 1 | Seawater CP | 4.2267e+13 | 13.626 | 3.5 | 900 | 1932.6411 | 500 | 15121.8521 | 350 | 52694.0822 | 300 | 90380.6808 | 250 | 171084.2261 | 200 | 373589.8042
74 | DNV'84 D | [2] | [2] | 1 | Seawater CP | 1.5195e+12 | 12.1817 | 3 | 900 | 2084.3588 | 500 | 12155.9803 | 350 | 35440.1758 | 300 | 56277.6865 | 250 | 97247.8423 | 200 | 189937.1919
75 | DNV'84 E | [2] | [2] | 1 | Seawater CP | 1.0354e+12 | 12.0151 | 3 | 900 | 1420.2751 | 500 | 8283.0444 | 350 | 24148.8174 | 300 | 38347.4276 | 250 | 66264.3548 | 200 | 129422.5681
76 | DNV'84 F | [2] | [2] | 1 | Seawater CP | 631538745374.385 | 11.8004 | 3 | 900 | 866.3083 | 500 | 5052.31 | 350 | 14729.7667 | 300 | 23390.3239 | 250 | 40418.4797 | 200 | 78942.3432
77 | DNV'84 F2 | [2] | [2] | 1 | Seawater CP | 430724920981.9747 | 11.6342 | 3 | 900 | 590.8435 | 500 | 3445.7994 | 350 | 10046.0623 | 300 | 15952.7749 | 250 | 27566.3949 | 200 | 53840.6151
78 | DNV'84 G | [2] | [2] | 1 | Seawater CP | 247685167579.3548 | 11.3939 | 3 | 900 | 339.7602 | 500 | 1981.4813 | 350 | 5776.9135 | 300 | 9173.5247 | 250 | 15851.8507 | 200 | 30960.6459
79 | DNV'84 W | [2] | [2] | 1 | Seawater CP | 157398286446.6216 | 11.197 | 3 | 900 | 215.9099 | 500 | 1259.1863 | 350 | 3671.0971 | 300 | 5829.5662 | 250 | 10073.4903 | 200 | 19674.7858
80 | DNV'84 T | [2] | [2] | 1 | Seawater CP | 1.4581e+12 | 12.1638 | 3 | 900 | 2000.1956 | 500 | 11665.1408 | 350 | 34009.157 | 300 | 54005.2817 | 250 | 93321.1268 | 200 | 182267.8258
81 | Titanium (Baxter) | [6] | [6] | 1 | No Info | 6.8e+19 | 19.8325 | 6 | 900 | 127.954 | 500 | 4352 | 350 | 36991.3896 | 300 | 93278.4636 | 250 | 278528 | 200 | 1062500
82 | Titanium (Marintek 1998) | [7] | [7] | 1 | No Info | 2.9e+17 | 17.4624 | 5 | 900 | 491.1175 | 500 | 9280 | 350 | 55215.089 | 300 | 119341.5638 | 250 | 296960 | 200 | 906250
83 | Titanium (Marintek 2002) | [8] | [8] | 1 | No Info | 96000000000000096 | 16.9823 | 5 | 900 | 162.5768 | 500 | 3072 | 350 | 18278.0984 | 300 | 39506.1728 | 250 | 98304 | 200 | 300000
84 | Titanium (DNV 2001) |  |  | 1 | No Info | 1.259e+13 | 13.1 | 3.4 | 900 | 1136.5831 | 500 | 8385.4759 | 350 | 28196.4465 | 300 | 47622.6397 | 250 | 88517.6143 | 200 | 189026.9578
85 | BP'08 B | [10] | [10] | 1 | Free Corrosion | 3.37e+14 | 14.5276 | 4 | 900 | 513.6412 | 500 | 5392 | 350 | 22457.3095 | 300 | 41604.9383 | 250 | 86272 | 200 | 210625
86 | BP'08 C | [10] | [10] | 1 | Free Corrosion | 1.41e+13 | 13.1492 | 3.5 | 900 | 644.7188 | 500 | 5044.5694 | 350 | 17578.4654 | 300 | 30150.5141 | 250 | 57072.7872 | 200 | 124627.5702
87 | BP'08 D | [10] | [10] | 1 | Free Corrosion | 507000000000.0048 | 11.705 | 3 | 900 | 695.4733 | 500 | 4056 | 350 | 11825.0729 | 300 | 18777.7778 | 250 | 32448 | 200 | 63375
88 | BP'08 E | [10] | [10] | 1 | Free Corrosion | 346999999999.9967 | 11.5403 | 3 | 900 | 475.9945 | 500 | 2776 | 350 | 8093.2945 | 300 | 12851.8519 | 250 | 22208 | 200 | 43375
89 | BP'08 F | [10] | [10] | 1 | Free Corrosion | 210000000000.0001 | 11.3222 | 3 | 900 | 288.0658 | 500 | 1680 | 350 | 4897.9592 | 300 | 7777.7778 | 250 | 13440 | 200 | 26250
90 | BP'08 F2 | [10] | [10] | 1 | Free Corrosion | 142000000000.0009 | 11.1523 | 3 | 900 | 194.7874 | 500 | 1136 | 350 | 3311.9534 | 300 | 5259.2593 | 250 | 9088 | 200 | 17750
91 | BP'08 G | [10] | [10] | 1 | Free Corrosion | 83300000000.0004 | 10.9206 | 3 | 900 | 114.2661 | 500 | 666.4 | 350 | 1942.8571 | 300 | 3085.1852 | 250 | 5331.2 | 200 | 10412.5
92 | BP'08 Wa | [10] | [10] | 1 | Free Corrosion | 31100000000.0002 | 10.4928 | 3 | 900 | 42.6612 | 500 | 248.8 | 350 | 725.3644 | 300 | 1151.8519 | 250 | 1990.4 | 200 | 3887.5
93 | BP'08 B | [10] | [10] | 2 | In Air | 1000000000000000 | 15 | 4 | 900 | 1524.1579 | 500 | 16000 | 350 | 66638.9005 | 300 | 123456.7901 | 250 | 256000 | 200 | 625000
94 | BP'08 C | [10] | [10] | 2 | In Air | 4.22e+13 | 13.6253 | 3.5 | 900 | 1929.5839 | 500 | 15097.931 | 350 | 52610.7261 | 300 | 90237.7087 | 250 | 170813.5901 | 200 | 372998.8271
95 | BP'08 D | [10] | [10] | 2 | In Air | 1.52e+12 | 12.1818 | 3 | 900 | 2085.048 | 500 | 12160 | 350 | 35451.895 | 300 | 56296.2963 | 250 | 97280 | 200 | 190000
96 | BP'08 E | [10] | [10] | 2 | In Air | 1.04e+12 | 12.017 | 3 | 900 | 1426.6118 | 500 | 8320 | 350 | 24256.5598 | 300 | 38518.5185 | 250 | 66560 | 200 | 130000
97 | BP'08 F | [10] | [10] | 2 | In Air | 633000000000.006 | 11.8014 | 3 | 900 | 868.3128 | 500 | 5064 | 350 | 14763.8484 | 300 | 23444.4444 | 250 | 40512 | 200 | 79125
98 | BP'08 F2 | [10] | [10] | 2 | In Air | 430999999999.9982 | 11.6345 | 3 | 900 | 591.2209 | 500 | 3448 | 350 | 10052.4781 | 300 | 15962.963 | 250 | 27584 | 200 | 53875
99 | BP'08 G | [10] | [10] | 2 | In Air | 250000000000.0009 | 11.3979 | 3 | 900 | 342.9355 | 500 | 2000 | 350 | 5830.9038 | 300 | 9259.2593 | 250 | 16000 | 200 | 31250
100 | BP'08 Wa | [10] | [10] | 2 | In Air | 93300000000.0001 | 10.9699 | 3 | 900 | 127.9835 | 500 | 746.4 | 350 | 2176.0933 | 300 | 3455.5556 | 250 | 5971.2 | 200 | 11662.5
101 | BP'08 B | [10] | [10] | 4 | Seawater CP | 4.04e+14 | 14.6064 | 4 | 900 | 615.7598 | 500 | 6464 | 350 | 26922.1158 | 300 | 49876.5432 | 250 | 103424 | 200 | 252500
102 | BP'08 C | [10] | [10] | 4 | Seawater CP | 1.69e+13 | 13.2279 | 3.5 | 900 | 772.7481 | 500 | 6046.3278 | 350 | 21069.2244 | 300 | 36137.8502 | 250 | 68406.3903 | 200 | 149376.3075
103 | BP'08 D | [10] | [10] | 4 | Seawater CP | 608000000000.0077 | 11.7839 | 3 | 900 | 834.0192 | 500 | 4864 | 350 | 14180.758 | 300 | 22518.5185 | 250 | 38912 | 200 | 76000
104 | BP'08 E | [10] | [10] | 4 | Seawater CP | 415999999999.9971 | 11.6191 | 3 | 900 | 570.6447 | 500 | 3328 | 350 | 9702.6239 | 300 | 15407.4074 | 250 | 26624 | 200 | 52000
105 | BP'08 F | [10] | [10] | 4 | Seawater CP | 251999999999.9972 | 11.4014 | 3 | 900 | 345.679 | 500 | 2016 | 350 | 5877.551 | 300 | 9333.3333 | 250 | 16128 | 200 | 31500
106 | BP'08 F2 | [10] | [10] | 4 | Seawater CP | 170999999999.9987 | 11.233 | 3 | 900 | 234.5679 | 500 | 1368 | 350 | 3988.3382 | 300 | 6333.3333 | 250 | 10944 | 200 | 21375
107 | BP'08 G | [10] | [10] | 4 | Seawater CP | 100000000000 | 11 | 3 | 900 | 137.1742 | 500 | 800 | 350 | 2332.3615 | 300 | 3703.7037 | 250 | 6400 | 200 | 12500
108 | BP'08 Wa | [10] | [10] | 4 | Seawater CP | 37300000000.0002 | 10.5717 | 3 | 900 | 51.166 | 500 | 298.4 | 350 | 869.9708 | 300 | 1381.4815 | 250 | 2387.2 | 200 | 4662.5
109 | Norsok'98 B1 | [3] | [3] | 2 | Seawater CP | 3.2584e+12 | 12.513 | 3 | 900 | 4469.6392 | 500 | 26066.9361 | 350 | 75996.8982 | 300 | 120680.2596 | 250 | 208535.4886 | 200 | 407295.8763
110 | Norsok'98 B2 | [3] | [3] | 2 | Seawater CP | 2.1827e+12 | 12.339 | 3 | 900 | 2994.1425 | 500 | 17461.8393 | 350 | 50909.1525 | 300 | 80841.8486 | 250 | 139694.7144 | 200 | 272841.239
111 | Norsok'98 C | [3] | [3] | 2 | Seawater CP | 1.556e+12 | 12.192 | 3 | 900 | 2134.3836 | 500 | 12447.7251 | 350 | 36290.7436 | 300 | 57628.3567 | 250 | 99581.8004 | 200 | 194495.704
112 | Norsok'98 C1 | [3] | [3] | 2 | Seawater CP | 1.1194e+12 | 12.049 | 3 | 900 | 1535.5801 | 500 | 8955.5031 | 350 | 26109.3384 | 300 | 41460.6624 | 250 | 71644.0245 | 200 | 139929.7354
113 | Norsok'98 C2 | [3] | [3] | 2 | Seawater CP | 796159350417.3184 | 11.901 | 3 | 900 | 1092.1253 | 500 | 6369.2748 | 350 | 18569.3143 | 300 | 29487.3833 | 250 | 50954.1984 | 200 | 99519.9188
114 | Norsok'98 D | [3] | [3] | 2 | Seawater CP | 580764417521.3112 | 11.764 | 3 | 900 | 796.659 | 500 | 4646.1153 | 350 | 13545.5258 | 300 | 21509.7932 | 250 | 37168.9227 | 200 | 72595.5522
115 | Norsok'98 E | [3] | [3] | 2 | Seawater CP | 407380277804.1122 | 11.61 | 3 | 900 | 558.8207 | 500 | 3259.0422 | 350 | 9501.5808 | 300 | 15088.1584 | 250 | 26072.3378 | 200 | 50922.5347
116 | Norsok'98 F | [3] | [3] | 2 | Seawater CP | 285101826750.391 | 11.455 | 3 | 900 | 391.0862 | 500 | 2280.8146 | 350 | 6649.6053 | 300 | 10559.3269 | 250 | 18246.5169 | 200 | 35637.7283
117 | Norsok'98 F1 | [3] | [3] | 2 | Seawater CP | 199067333898.7184 | 11.299 | 3 | 900 | 273.069 | 500 | 1592.5387 | 350 | 4642.9699 | 300 | 7372.8642 | 250 | 12740.3094 | 200 | 24883.4167
118 | Norsok'98 F3 | [3] | [3] | 2 | Seawater CP | 139958732257.2621 | 11.146 | 3 | 900 | 191.9873 | 500 | 1119.6699 | 350 | 3264.3436 | 300 | 5183.6568 | 250 | 8957.3589 | 200 | 17494.8415
119 | Norsok'98 G | [3] | [3] | 2 | Seawater CP | 99540541735.1525 | 10.998 | 3 | 900 | 136.544 | 500 | 796.3243 | 350 | 2321.6453 | 300 | 3686.6867 | 250 | 6370.5947 | 200 | 12442.5677
120 | Norsok'98 W1 | [3] | [3] | 2 | Seawater CP | 72610595743.5156 | 10.861 | 3 | 900 | 99.603 | 500 | 580.8848 | 350 | 1693.5416 | 300 | 2689.2813 | 250 | 4647.0781 | 200 | 9076.3245
121 | Norsok'98 W2 | [3] | [3] | 2 | Seawater CP | 50933087105.7196 | 10.707 | 3 | 900 | 69.8671 | 500 | 407.4647 | 350 | 1187.9437 | 300 | 1886.4106 | 250 | 3259.7176 | 200 | 6366.6359
122 | Norsok'98 W3 | [3] | [3] | 2 | Seawater CP | 37153522909.7173 | 10.57 | 3 | 900 | 50.9651 | 500 | 297.2282 | 350 | 866.5545 | 300 | 1376.0564 | 250 | 2377.8255 | 200 | 4644.1904
123 | Norsok'98 T | [3] | [3] | 2 | Seawater CP | 580764417521.3112 | 11.764 | 3 | 900 | 796.659 | 500 | 4646.1153 | 350 | 13545.5258 | 300 | 21509.7932 | 250 | 37168.9227 | 200 | 72595.5522
124 | BP TH (C-Mn steel pipes) | [10] | [10] | 3 | Sour service | 3.505e+12 | 12.5447 | 3.68 | 900 | 47.1059 | 500 | 409.7117 | 350 | 1522.3609 | 300 | 2684.6137 | 250 | 5251.3237 | 200 | 11937.0672
125 | DOE-T '95 | [7 empty] | 900 |  | 500 |  | 350 |  | 300 |  | 250 |  | 200
126 | DOE-P '95 | [7 empty] | 900 |  | 500 |  | 350 |  | 300 |  | 250 |  | 200