## Summary
Component Inspection Report
Summary
Component Details
Name |  | K2 West
Geometry |  | Pipe
Material |  | Carbon steel
Dimensions |  | ⌀ 8.625 in x 18.000 in
Wall Thickness |  | 1.450 in
Coating/Insulation
Jacket Material
Jacket Thickness
Has Wiremesh/Reinforcement Bar |  | No
Scan Zones
Name | Mode |  | Status | Offset from Origin | Circ. Size | Ax. Size
p1.1 | Dynamic |  | Started | 0.000 in, 0.000 in | 27.096 in | 18.000 in
P 1.4 | Dynamic |  | Started | 0.000 in, 0.000 in | 27.096 in | 12.000 in

## Defects
Defects
Scan Zone | Date and time | Code | Wall Thickness | [7 empty] | Scan Zone Position |  | Component Position |  | Size |  | Comment
|  |  | Nominal (in) | Remaining (in) | Compensated (in) | Minimum (in) | Remaining (%) | Compensated (%) | Mass Effect | Minimum (%) | Circ. (in) | Ax. (in) | Circ. (in) | Ax. (in) | Circ. (in) | Ax. (in)
P 1.4 | 2019-05-05 11:30 | COR | 1.45 | 1.3327 |  | 1.3327 | 91.9 |  |  | 91.9 | 6.7741 | 4.8 | 6.7741 | 4.8 | 2.258 | 1.2
p1.1 | 2019-05-05 13:32 | COR | 1.45 | 1.0461 |  | 1.0461 | 72.15 |  |  | 72.15 | 9.0321 | 5.25 | 9.0321 | 5.25 | 1.5053 | 0.75

## C-scans - p1.1
Scan Zone
Name |  |  | Mode |  | Probe |  |  | Status |  |  | Offset from Origin |  |  | Circ. Size |  | Ax. Size
p1.1 |  |  | Dynamic |  | PEC-089-G2-XXXX |  |  | Started |  |  | 0.000 in, 0.000 in |  |  | 27.096 in |  | 18.000 in
Setup
Probe |  |  |  | PEC-089-G2-XXXX
Probe Footprint |  |  |  | 2.441 in
Circumferential Footprint |  |  |  | 2.441 in
Pulse Duration |  |  |  | 348.6 ms
Max. Power |  |  |  | 10.0 W
A-Scan Start Time |  |  |  | 13.6 ms
A-Scan Duration |  |  |  | 382.8 ms
Characteristic Decay Time |  |  |  | 99.1 ms
Jacket Delay |  |  |  | 0.0 ms
PEC Autoset Main Channel |  |  |  | Driver 1
Acquisition Rate |  |  |  | 0.98 Hz
Line Filter Frequency |  |  |  | 60.0 Hz
Sizing Algorithm |  |  |  | 1.3
Channel Name |  | Gain (dB)
Driver 1 |  | 44
Calibration
Subcomponent |  |  | Circ. 1 (in) |  | Ax. 1 (in) |  | Circ. 2 (in) |  | Ax. 2 (in) |  | Description
Main |  |  | 6.021 |  | 9.750 |  | 7.527 |  | 10.500 |  | Existing area in scan zone
Wall thickness percentage values
Color palette legend
40 | 43.6842 | 47.3684 | 51.0526 | 54.7368 | 58.4211 | 62.1053 | 65.7895 | 69.4737 | 73.1579 | 76.8421 | 80.5263 | 84.2105 | 87.8947 | 91.5789 | 95.2632 | 98.9474 | 102.6316 | 106.3158
| 0 | 1.5053 | 3.0107 | 4.516 | 6.0214 | 7.5267 | 9.0321 | 10.5374 | 12.0428 | 13.5481 | 15.0535 | 16.5588 | 18.0642 | 19.5695 | 21.0749 | 22.5802 | 24.0855 | 25.5909
17.25 |  | 87.6 | 90.25 |  | 104.6 | 96.15 | 100.15 | 97.5 | 93 |  | 89.75 | 88.6 | 93.65 | 93.65 | 89.2 | 106.5 | 83.9 | 90.25
16.5 | 91.45 | 93.4 | 105.25 | 96.25 | 86.5 | 89.15 | 99.9 | 111.4 | 96.25 | 96.15 | 89.9 | 95.1 | 89.9 | 102.05 | 99.1 | 85.2 | 84.3 | 89.3
15.75 |  | 92.5 | 90.4 | 92.5 | 106.25 | 87.9 | 114 | 120 | 100.1 | 90.55 | 98.35 | 92 | 94.4 | 93.75 | 97.65 | 90.35 | 92.25 | 89.1
15 | 93.3 | 103 |  | 87.3 | 91.15 | 89.65 |  | 98.1 | 97.25 | 101.7 | 91.65 | 96.55 | 88.8 | 95.25 | 90.15 | 89.4 | 96.8 | 100.15
14.25 | 90.9 | 89.9 | 97.85 | 93.55 | 120 | 89.25 | 92.6 | 91.55 | 89.35 | 92.85 | 101.95 | 102.65 | 98.7 | 95.6 | 92.5 | 88.4 | 86.75 | 88.5
13.5 | 87.75 | 95.1 | 89.95 | 90.5 | 86.55 | 89.5 | 96.8 | 95.5 | 116.35 | 92 | 87.05 | 107.35 | 88.6 | 99.1 | 90.05 | 88.8 | 112.15 | 87.85
12.75 | 95.9 | 93.1 | 82 | 87.15 | 88.45 | 94.75 |  | 103.3 | 89.85 | 94.8 | 100.85 | 89.35 | 104.9 | 104 | 85.9 | 85.8 | 91.2 | 84.9
12 | 97.15 | 99.4 | 81.55 | 91.3 | 90.9 | 105.3 | 90.1 | 93.5 | 94.8 | 100.05 | 101.05 | 90.35 | 104.55 | 97.15 | 89.35 | 90.45 | 102.25 | 98.35
11.25 | 85.05 | 88.95 | 92.65 | 92.25 | 101.3 | 98.05 | 83.1 | 89.75 | 92.5 | 89.75 | 94.15 | 93.75 | 97.15 | 99.7 | 88.6 | 95.1 | 96 | 75.3
10.5 | 89.4 |  | 90 | 93.9 | 89.15 | 88.85 | 84.35 | 96.4 |  | 97.8 |  | 99 | 90.5 | 94 | 89.4 | 86.75 | 84.9 | 90.55
9.75 | 83.55 | 88.2 | 101.7 | 87.05 | 100 | 91.35 | 87.2 | 93.1 | 106 | 97.95 | 91 | 119.35 | 96.85 | 102.65 | 89.1 | 85.2 | 85.95 | 85.85
9 | 89.1 | 87.95 | 85.75 | 89.5 | 80.85 | 108.15 | 80.7 | 95 | 97.6 | 93.85 | 86.2 | 93.55 | 117.05 | 92.15 | 84.6 | 92.8 | 94.8 | 84.55
8.25 | 87.4 | 95.2 | 99.3 | 101.4 | 87.85 | 101.05 | 75.65 | 99.6 | 120 | 98.55 | 95.65 | 87.25 | 93.6 | 106.25 | 97.5 | 88.4 | 86.05 | 98.6
7.5 | 89 | 82.5 |  | 98.65 | 89.6 | 81.2 | 100.9 | 98.75 | 106.25 | 98.15 | 95.55 | 90.6 | 100.1 | 115.8 | 83.5 | 86.5 | 89.5 | 90.05
6.75 | 82.75 | 86.05 | 93.2 | 83.35 | 81.35 | 102.5 | 120 | 94.1 | 94.8 | 89.65 | 117.85 | 87.9 | 120 | 95 | 89.75 | 86.75 | 86.85 | 85.35
6 | 95.4 | 83.5 | 90.35 | 90.65 | 98.45 | 87.05 | 89.85 | 112.5 | 120 | 107.35 | 120 | 105.7 | 105.75 | 88.95 | 80.65 | 82.75 | 82.35 | 91.2
5.25 | 85.5 |  | 81.55 | 81.8 | 85.4 | 86.5 | 72.15 | 80.9 | 81.75 | 87.65 | 109.35 | 89.35 | 97.55 | 92.4 | 91.3 | 82.25 | 91.25 | 82.4
4.5 | 86.3 | 83.05 | 81.4 | 87.05 | 85.65 | 88.4 | 83.3 | 84.8 | 93.8 | 92.3 | 92.6 | 89.25 | 104.25 | 90.85 | 92.35 | 81.35 | 84.1 | 83.05
3.75 | 91.5 | 82.9 | 96.05 | 77.55 | 82.65 | 120 | 96.3 | 85.95 | 79.65 | 85.4 | 87.15 | 89.6 | 88.15 | 102.5 | 108.65 | 87.3 | 80.85 | 80.4
3 | 75.2 | 81.75 | 80.9 | 90.65 | 77.4 | 79.5 | 101.35 | 77.8 | 81.4 | 85.65 | 108.55 | 98.65 | 120 | 103.95 | 120 | 82.4 | 77.75 | 79.15
2.25 | 80.65 | 85.1 | 77.6 | 78 | 77.05 | 92.15 | 86.75 | 84.5 | 100.9 | 84.3 | 83.3 | 83.05 |  | 84.9 | 94.65 | 81.9 | 84.75
1.5 | 71.75 | 88.6 | 84.25 | 69.95 | 80.1 | 77.8 | 88.65 | 106.9 | 86.35 | 85.55 | 90.65 | 78.6 | 67.05 | 95.7 | 90.15 | 69.35 | 78.8 | 75.6
0.75 | 75.4 | 85 | 80.85 | 76.1 | 82.8 | 103.35 | 99.65 | 87 | 80.95 | 80.25 | 83.8 | 83.55 | 88.05 | 78.6 | 80.55 | 78.5 | 82.75 | 75.3
0 | 76.3 | 74.2 | 89.1 | 78 | 75.3 | 77.9 | 97.4 |  | 79.9 | 81.15 | 83.9 | 80.25 | 76.45 | 83.65 | 84.65 | 75.35 | 74.55
Wall thickness values
Color palette legend
0.58 | 0.63342 | 0.68684 | 0.74026 | 0.79368 | 0.84711 | 0.90053 | 0.95395 | 1.0074 | 1.0608 | 1.1142 | 1.1676 | 1.2211 | 1.2745 | 1.3279 | 1.3813 | 1.4347 | 1.4882 | 1.5416
| 0 | 1.5053 | 3.0107 | 4.516 | 6.0214 | 7.5267 | 9.0321 | 10.5374 | 12.0428 | 13.5481 | 15.0535 | 16.5588 | 18.0642 | 19.5695 | 21.0749 | 22.5802 | 24.0855 | 25.5909
17.25 |  | 1.2701 | 1.3087 |  | 1.5165 | 1.3941 | 1.4524 | 1.4138 | 1.3484 |  | 1.3012 | 1.2846 | 1.3579 | 1.3579 | 1.2933 | 1.5441 | 1.2165 | 1.3087
16.5 | 1.326 | 1.3543 | 1.526 | 1.3957 | 1.2543 | 1.2925 | 1.4484 | 1.6154 | 1.3957 | 1.3941 | 1.3035 | 1.3791 | 1.3035 | 1.4799 | 1.437 | 1.2354 | 1.2224 | 1.2949
15.75 |  | 1.3413 | 1.3106 | 1.3413 | 1.5406 | 1.2744 | 1.6531 | 1.7402 | 1.4516 | 1.313 | 1.426 | 1.3339 | 1.3689 | 1.3594 | 1.4157 | 1.3102 | 1.3378 | 1.2921
15 | 1.3528 | 1.4933 |  | 1.2657 | 1.3217 | 1.3 |  | 1.4224 | 1.4102 | 1.4748 | 1.3287 | 1.4 | 1.2878 | 1.3811 | 1.3071 | 1.2965 | 1.4035 | 1.4524
14.25 | 1.3181 | 1.3035 | 1.4189 | 1.3563 | 1.7402 | 1.2941 | 1.3425 | 1.3276 | 1.2957 | 1.3465 | 1.4783 | 1.4886 | 1.4311 | 1.3862 | 1.3413 | 1.2819 | 1.2579 | 1.2831
13.5 | 1.2724 | 1.3791 | 1.3043 | 1.3122 | 1.2551 | 1.2976 | 1.4035 | 1.3846 | 1.687 | 1.3339 | 1.2622 | 1.5567 | 1.2846 | 1.437 | 1.3059 | 1.2878 | 1.626 | 1.274
12.75 | 1.3906 | 1.35 | 1.189 | 1.2638 | 1.2827 | 1.374 |  | 1.498 | 1.3028 | 1.3744 | 1.4622 | 1.2957 | 1.5209 | 1.5079 | 1.2457 | 1.2441 | 1.3224 | 1.2311
12 | 1.4087 | 1.4413 | 1.1823 | 1.324 | 1.3181 | 1.5268 | 1.3063 | 1.3559 | 1.3744 | 1.4508 | 1.4654 | 1.3102 | 1.5161 | 1.4087 | 1.2957 | 1.3114 | 1.4827 | 1.426
11.25 | 1.2331 | 1.2898 | 1.3433 | 1.3378 | 1.4689 | 1.4217 | 1.2051 | 1.3012 | 1.3413 | 1.3012 | 1.3654 | 1.3594 | 1.4087 | 1.4457 | 1.2846 | 1.3791 | 1.3921 | 1.0917
10.5 | 1.2965 |  | 1.3051 | 1.3614 | 1.2925 | 1.2882 | 1.2232 | 1.3976 |  | 1.4181 |  | 1.4354 | 1.3122 | 1.363 | 1.2965 | 1.2579 | 1.2311 | 1.313
9.75 | 1.2114 | 1.2787 | 1.4748 | 1.2622 | 1.45 | 1.3244 | 1.2646 | 1.35 | 1.537 | 1.4201 | 1.3197 | 1.7307 | 1.4043 | 1.4886 | 1.2921 | 1.2354 | 1.2465 | 1.2449
9 | 1.2921 | 1.2752 | 1.2433 | 1.2976 | 1.1724 | 1.5681 | 1.1701 | 1.3776 | 1.4154 | 1.3606 | 1.25 | 1.3563 | 1.6972 | 1.3362 | 1.2268 | 1.3457 | 1.3744 | 1.226
8.25 | 1.2673 | 1.3803 | 1.4398 | 1.4705 | 1.274 | 1.4654 | 1.0969 | 1.4441 | 1.7402 | 1.4291 | 1.387 | 1.265 | 1.3571 | 1.5406 | 1.4138 | 1.2819 | 1.2476 | 1.4295
7.5 | 1.2906 | 1.1961 |  | 1.4303 | 1.2992 | 1.1776 | 1.463 | 1.4319 | 1.5406 | 1.4232 | 1.3854 | 1.3138 | 1.4516 | 1.6791 | 1.2106 | 1.2543 | 1.2976 | 1.3059
6.75 | 1.2 | 1.2476 | 1.3516 | 1.2087 | 1.1795 | 1.4862 | 1.7402 | 1.3646 | 1.3744 | 1.3 | 1.7087 | 1.2744 | 1.7402 | 1.3776 | 1.3012 | 1.2579 | 1.2594 | 1.2374
6 | 1.3835 | 1.2106 | 1.3102 | 1.3146 | 1.4276 | 1.2622 | 1.3028 | 1.6311 | 1.7402 | 1.5567 | 1.7402 | 1.5327 | 1.5335 | 1.2898 | 1.1693 | 1.2 | 1.1941 | 1.3224
5.25 | 1.2398 |  | 1.1823 | 1.1862 | 1.2382 | 1.2543 | 1.0461 | 1.1732 | 1.1854 | 1.2709 | 1.5854 | 1.2957 | 1.4146 | 1.3398 | 1.324 | 1.1925 | 1.3232 | 1.1949
4.5 | 1.2512 | 1.2043 | 1.1803 | 1.2622 | 1.2417 | 1.2819 | 1.2079 | 1.2295 | 1.3602 | 1.3382 | 1.3425 | 1.2941 | 1.5118 | 1.3173 | 1.339 | 1.1795 | 1.2193 | 1.2043
3.75 | 1.3268 | 1.202 | 1.3929 | 1.1244 | 1.1984 | 1.7402 | 1.3965 | 1.2465 | 1.1551 | 1.2382 | 1.2638 | 1.2992 | 1.2783 | 1.4862 | 1.5756 | 1.2657 | 1.1724 | 1.1657
3 | 1.0906 | 1.1854 | 1.1732 | 1.3146 | 1.1224 | 1.1528 | 1.4697 | 1.128 | 1.1803 | 1.2417 | 1.574 | 1.4303 | 1.7402 | 1.5071 | 1.7402 | 1.1949 | 1.1276 | 1.1476
2.25 | 1.1693 | 1.2339 | 1.1252 | 1.1311 | 1.1173 | 1.3362 | 1.2579 | 1.2252 | 1.463 | 1.2224 | 1.2079 | 1.2043 |  | 1.2311 | 1.3724 | 1.1874 | 1.2287
1.5 | 1.0406 | 1.2846 | 1.2217 | 1.0142 | 1.1614 | 1.128 | 1.2854 | 1.55 | 1.252 | 1.2406 | 1.3146 | 1.1398 | 0.97205 | 1.3878 | 1.3071 | 1.0055 | 1.1425 | 1.0961
0.75 | 1.0933 | 1.2327 | 1.1724 | 1.1035 | 1.2008 | 1.4984 | 1.4449 | 1.2614 | 1.1736 | 1.1638 | 1.215 | 1.2114 | 1.2768 | 1.1398 | 1.1681 | 1.1382 | 1.2 | 1.0917
0 | 1.1063 | 1.076 | 1.2921 | 1.1311 | 1.0917 | 1.1295 | 1.4122 |  | 1.1587 | 1.1768 | 1.2165 | 1.1638 | 1.1087 | 1.213 | 1.2276 | 1.0925 | 1.0811
Wall loss percentage values
Color palette legend
-10 | -6.3158 | -2.6316 | 1.0526 | 4.7368 | 8.4211 | 12.1053 | 15.7895 | 19.4737 | 23.1579 | 26.8421 | 30.5263 | 34.2105 | 37.8947 | 41.5789 | 45.2632 | 48.9474 | 52.6316 | 56.3158
| 0 | 1.5053 | 3.0107 | 4.516 | 6.0214 | 7.5267 | 9.0321 | 10.5374 | 12.0428 | 13.5481 | 15.0535 | 16.5588 | 18.0642 | 19.5695 | 21.0749 | 22.5802 | 24.0855 | 25.5909
17.25 |  | 12.4 | 9.75 |  | -4.6 | 3.85 | -0.15 | 2.5 | 7 |  | 10.25 | 11.4 | 6.35 | 6.35 | 10.8 | -6.5 | 16.1 | 9.75
16.5 | 8.55 | 6.6 | -5.25 | 3.75 | 13.5 | 10.85 | 0.1 | -11.4 | 3.75 | 3.85 | 10.1 | 4.9 | 10.1 | -2.05 | 0.9 | 14.8 | 15.7 | 10.7
15.75 |  | 7.5 | 9.6 | 7.5 | -6.25 | 12.1 | -14 | -20 | -0.1 | 9.45 | 1.65 | 8 | 5.6 | 6.25 | 2.35 | 9.65 | 7.75 | 10.9
15 | 6.7 | -3 |  | 12.7 | 8.85 | 10.35 |  | 1.9 | 2.75 | -1.7 | 8.35 | 3.45 | 11.2 | 4.75 | 9.85 | 10.6 | 3.2 | -0.15
14.25 | 9.1 | 10.1 | 2.15 | 6.45 | -20 | 10.75 | 7.4 | 8.45 | 10.65 | 7.15 | -1.95 | -2.65 | 1.3 | 4.4 | 7.5 | 11.6 | 13.25 | 11.5
13.5 | 12.25 | 4.9 | 10.05 | 9.5 | 13.45 | 10.5 | 3.2 | 4.5 | -16.35 | 8 | 12.95 | -7.35 | 11.4 | 0.9 | 9.95 | 11.2 | -12.15 | 12.15
12.75 | 4.1 | 6.9 | 18 | 12.85 | 11.55 | 5.25 |  | -3.3 | 10.15 | 5.2 | -0.85 | 10.65 | -4.9 | -4 | 14.1 | 14.2 | 8.8 | 15.1
12 | 2.85 | 0.6 | 18.45 | 8.7 | 9.1 | -5.3 | 9.9 | 6.5 | 5.2 | -0.05 | -1.05 | 9.65 | -4.55 | 2.85 | 10.65 | 9.55 | -2.25 | 1.65
11.25 | 14.95 | 11.05 | 7.35 | 7.75 | -1.3 | 1.95 | 16.9 | 10.25 | 7.5 | 10.25 | 5.85 | 6.25 | 2.85 | 0.3 | 11.4 | 4.9 | 4 | 24.7
10.5 | 10.6 |  | 10 | 6.1 | 10.85 | 11.15 | 15.65 | 3.6 |  | 2.2 |  | 1 | 9.5 | 6 | 10.6 | 13.25 | 15.1 | 9.45
9.75 | 16.45 | 11.8 | -1.7 | 12.95 | 0 | 8.65 | 12.8 | 6.9 | -6 | 2.05 | 9 | -19.35 | 3.15 | -2.65 | 10.9 | 14.8 | 14.05 | 14.15
9 | 10.9 | 12.05 | 14.25 | 10.5 | 19.15 | -8.15 | 19.3 | 5 | 2.4 | 6.15 | 13.8 | 6.45 | -17.05 | 7.85 | 15.4 | 7.2 | 5.2 | 15.45
8.25 | 12.6 | 4.8 | 0.7 | -1.4 | 12.15 | -1.05 | 24.35 | 0.4 | -20 | 1.45 | 4.35 | 12.75 | 6.4 | -6.25 | 2.5 | 11.6 | 13.95 | 1.4
7.5 | 11 | 17.5 |  | 1.35 | 10.4 | 18.8 | -0.9 | 1.25 | -6.25 | 1.85 | 4.45 | 9.4 | -0.1 | -15.8 | 16.5 | 13.5 | 10.5 | 9.95
6.75 | 17.25 | 13.95 | 6.8 | 16.65 | 18.65 | -2.5 | -20 | 5.9 | 5.2 | 10.35 | -17.85 | 12.1 | -20 | 5 | 10.25 | 13.25 | 13.15 | 14.65
6 | 4.6 | 16.5 | 9.65 | 9.35 | 1.55 | 12.95 | 10.15 | -12.5 | -20 | -7.35 | -20 | -5.7 | -5.75 | 11.05 | 19.35 | 17.25 | 17.65 | 8.8
5.25 | 14.5 |  | 18.45 | 18.2 | 14.6 | 13.5 | 27.85 | 19.1 | 18.25 | 12.35 | -9.35 | 10.65 | 2.45 | 7.6 | 8.7 | 17.75 | 8.75 | 17.6
4.5 | 13.7 | 16.95 | 18.6 | 12.95 | 14.35 | 11.6 | 16.7 | 15.2 | 6.2 | 7.7 | 7.4 | 10.75 | -4.25 | 9.15 | 7.65 | 18.65 | 15.9 | 16.95
3.75 | 8.5 | 17.1 | 3.95 | 22.45 | 17.35 | -20 | 3.7 | 14.05 | 20.35 | 14.6 | 12.85 | 10.4 | 11.85 | -2.5 | -8.65 | 12.7 | 19.15 | 19.6
3 | 24.8 | 18.25 | 19.1 | 9.35 | 22.6 | 20.5 | -1.35 | 22.2 | 18.6 | 14.35 | -8.55 | 1.35 | -20 | -3.95 | -20 | 17.6 | 22.25 | 20.85
2.25 | 19.35 | 14.9 | 22.4 | 22 | 22.95 | 7.85 | 13.25 | 15.5 | -0.9 | 15.7 | 16.7 | 16.95 |  | 15.1 | 5.35 | 18.1 | 15.25
1.5 | 28.25 | 11.4 | 15.75 | 30.05 | 19.9 | 22.2 | 11.35 | -6.9 | 13.65 | 14.45 | 9.35 | 21.4 | 32.95 | 4.3 | 9.85 | 30.65 | 21.2 | 24.4
0.75 | 24.6 | 15 | 19.15 | 23.9 | 17.2 | -3.35 | 0.35 | 13 | 19.05 | 19.75 | 16.2 | 16.45 | 11.95 | 21.4 | 19.45 | 21.5 | 17.25 | 24.7
0 | 23.7 | 25.8 | 10.9 | 22 | 24.7 | 22.1 | 2.6 |  | 20.1 | 18.85 | 16.1 | 19.75 | 23.55 | 16.35 | 15.35 | 24.65 | 25.45

## Screen shots - p1.1
Screen Capture Appendix
| Filename: | p1.1
| Code: | COR
| Wall Thickness (%): | 72.2 %
| Compensated WT (%): | Invalid
| Wall Thickness: | 1.046 in
| Nominal WT: | 1.450 in
Comment:

## C-scans - P 1.4
Scan Zone
Name |  |  | Mode |  | Probe |  |  | Status |  |  | Offset from Origin |  |  | Circ. Size |  | Ax. Size
P 1.4 |  |  | Dynamic |  | PEC-089-G2-XXXX |  |  | Started |  |  | 0.000 in, 0.000 in |  |  | 27.096 in |  | 12.000 in
Setup
Probe |  |  |  | PEC-089-G2-XXXX
Probe Footprint |  |  |  | 2.441 in
Circumferential Footprint |  |  |  | 2.441 in
Pulse Duration |  |  |  | 352.1 ms
Max. Power |  |  |  | 10.0 W
A-Scan Start Time |  |  |  | 14.0 ms
A-Scan Duration |  |  |  | 386.4 ms
Characteristic Decay Time |  |  |  | 100.1 ms
Jacket Delay |  |  |  | 0.0 ms
PEC Autoset Main Channel |  |  |  | Driver 1
Acquisition Rate |  |  |  | 0.97 Hz
Line Filter Frequency |  |  |  | 60.0 Hz
Sizing Algorithm |  |  |  | 1.3
Channel Name |  | Gain (dB)
Driver 1 |  | 46
Calibration
Subcomponent |  |  | Circ. 1 (in) |  | Ax. 1 (in) |  | Circ. 2 (in) |  | Ax. 2 (in) |  | Description
Main |  |  | 9.032 |  | 7.200 |  | 11.290 |  | 8.400 |  | Existing area in scan zone
Wall thickness percentage values
Color palette legend
40 | 43.6842 | 47.3684 | 51.0526 | 54.7368 | 58.4211 | 62.1053 | 65.7895 | 69.4737 | 73.1579 | 76.8421 | 80.5263 | 84.2105 | 87.8947 | 91.5789 | 95.2632 | 98.9474 | 102.6316 | 106.3158
| 0 | 2.258 | 4.516 | 6.7741 | 9.0321 | 11.2901 | 13.5481 | 15.8061 | 18.0642 | 20.3222 | 22.5802 | 24.8382
10.8 | 94.75 | 94.25 | 100.25 | 103 | 120 | 108.15 |  |  | 109.35 | 111.9 | 114.5 | 112.3
9.6 | 95.3 | 92.85 | 103.2 | 98.6 | 97.95 | 108.15 | 103 | 115.65 | 107.3 | 107.25 | 103 | 111.25
8.4 | 102.2 | 98.65 | 98.15 | 93.85 | 95.3 | 100.25 | 105.75 | 92.9 | 103.75 | 110 | 104.25 | 103.75
7.2 | 97.1 | 102.05 | 98.5 | 101.65 | 100 | 101.35 | 99.55 | 112.35 | 107.45 | 111.8 | 113.5 | 101.25
6 | 97.45 | 97.1 | 95.35 | 103.1 | 108.35 | 105.55 | 104 | 101.25 | 99.4 | 107.1 |  | 105.6
4.8 | 96.65 | 92.25 | 97.75 | 91.9 | 100.5 | 102.9 | 105.5 | 105.25 | 104.15 | 114.05 | 103.1 | 102.9
3.6 | 96.7 | 102.65 | 97.1 | 96.85 | 100.6 | 103.15 | 102.5 | 102.4 | 101.7 | 114 | 100.25 | 99.95
2.4 | 119.9 | 108.75 | 99.85 | 96.55 | 104.95 | 99.6 | 102.85 | 104.45 | 99.3 | 98.05 | 95.75 | 101.7
1.2 | 106.25 | 102.25 | 109 | 96.1 | 105.25 | 102.45 | 103.3 | 104.25 | 107 | 107.8 | 100.35 | 100.7
0 | 106.3 | 102.75 | 114.35 | 98.35 | 101.15 | 102.8 | 107 | 99.4 | 109.75 | 102.1 | 95.9 | 97.6
Wall thickness values
Color palette legend
0.58 | 0.63342 | 0.68684 | 0.74026 | 0.79368 | 0.84711 | 0.90053 | 0.95395 | 1.0074 | 1.0608 | 1.1142 | 1.1676 | 1.2211 | 1.2745 | 1.3279 | 1.3813 | 1.4347 | 1.4882 | 1.5416
| 0 | 2.258 | 4.516 | 6.7741 | 9.0321 | 11.2901 | 13.5481 | 15.8061 | 18.0642 | 20.3222 | 22.5802 | 24.8382
10.8 | 1.374 | 1.3665 | 1.4535 | 1.4933 | 1.7402 | 1.5681 |  |  | 1.5854 | 1.6224 | 1.6602 | 1.6283
9.6 | 1.3819 | 1.3465 | 1.4965 | 1.4295 | 1.4201 | 1.5681 | 1.4933 | 1.6768 | 1.5559 | 1.5551 | 1.4933 | 1.613
8.4 | 1.4819 | 1.4303 | 1.4232 | 1.3606 | 1.3819 | 1.4535 | 1.5335 | 1.3472 | 1.5043 | 1.5949 | 1.5118 | 1.5043
7.2 | 1.4079 | 1.4799 | 1.4283 | 1.474 | 1.45 | 1.4697 | 1.4433 | 1.6291 | 1.5579 | 1.6213 | 1.6457 | 1.4681
6 | 1.413 | 1.4079 | 1.3827 | 1.4949 | 1.5713 | 1.5303 | 1.5079 | 1.4681 | 1.4413 | 1.5528 |  | 1.5311
4.8 | 1.4016 | 1.3378 | 1.4173 | 1.3327 | 1.4571 | 1.4921 | 1.5299 | 1.526 | 1.5102 | 1.6535 | 1.4949 | 1.4921
3.6 | 1.402 | 1.4886 | 1.4079 | 1.4043 | 1.4587 | 1.4957 | 1.4862 | 1.4846 | 1.4748 | 1.6531 | 1.4535 | 1.4492
2.4 | 1.7386 | 1.5768 | 1.4476 | 1.4 | 1.5217 | 1.4441 | 1.4913 | 1.5146 | 1.4398 | 1.4217 | 1.3882 | 1.4748
1.2 | 1.5406 | 1.4827 | 1.5803 | 1.3933 | 1.526 | 1.4854 | 1.498 | 1.5118 | 1.5516 | 1.563 | 1.4551 | 1.4602
0 | 1.5413 | 1.4898 | 1.6583 | 1.426 | 1.4665 | 1.4906 | 1.5516 | 1.4413 | 1.5913 | 1.4803 | 1.3906 | 1.4154
Wall loss percentage values
Color palette legend
-10 | -6.3158 | -2.6316 | 1.0526 | 4.7368 | 8.4211 | 12.1053 | 15.7895 | 19.4737 | 23.1579 | 26.8421 | 30.5263 | 34.2105 | 37.8947 | 41.5789 | 45.2632 | 48.9474 | 52.6316 | 56.3158
| 0 | 2.258 | 4.516 | 6.7741 | 9.0321 | 11.2901 | 13.5481 | 15.8061 | 18.0642 | 20.3222 | 22.5802 | 24.8382
10.8 | 5.25 | 5.75 | -0.25 | -3 | -20 | -8.15 |  |  | -9.35 | -11.9 | -14.5 | -12.3
9.6 | 4.7 | 7.15 | -3.2 | 1.4 | 2.05 | -8.15 | -3 | -15.65 | -7.3 | -7.25 | -3 | -11.25
8.4 | -2.2 | 1.35 | 1.85 | 6.15 | 4.7 | -0.25 | -5.75 | 7.1 | -3.75 | -10 | -4.25 | -3.75
7.2 | 2.9 | -2.05 | 1.5 | -1.65 | 0 | -1.35 | 0.45 | -12.35 | -7.45 | -11.8 | -13.5 | -1.25
6 | 2.55 | 2.9 | 4.65 | -3.1 | -8.35 | -5.55 | -4 | -1.25 | 0.6 | -7.1 |  | -5.6
4.8 | 3.35 | 7.75 | 2.25 | 8.1 | -0.5 | -2.9 | -5.5 | -5.25 | -4.15 | -14.05 | -3.1 | -2.9
3.6 | 3.3 | -2.65 | 2.9 | 3.15 | -0.6 | -3.15 | -2.5 | -2.4 | -1.7 | -14 | -0.25 | 0.05
2.4 | -19.9 | -8.75 | 0.15 | 3.45 | -4.95 | 0.4 | -2.85 | -4.45 | 0.7 | 1.95 | 4.25 | -1.7
1.2 | -6.25 | -2.25 | -9 | 3.9 | -5.25 | -2.45 | -3.3 | -4.25 | -7 | -7.8 | -0.35 | -0.7
0 | -6.3 | -2.75 | -14.35 | 1.65 | -1.15 | -2.8 | -7 | 0.6 | -9.75 | -2.1 | 4.1 | 2.4

## Screen shots - P 1.4
Screen Capture Appendix
| Filename: | P 1.4
| Code: | COR
| Wall Thickness (%): | 91.9 %
| Compensated WT (%): | Invalid
| Wall Thickness: | 1.333 in
| Nominal WT: | 1.450 in
Comment: